## UtilY04
Form EIA-860, "Annual Electric Generator Report," - Company File | UTILY04.XLS
FIELD NAME | DEFINITION | DESCRIPTION
UTILCODE | Company Code | Operator/Owner EIA-assigned Code
UTILNAME | Company Name
ATTN | Address Attention Line
ADDRESS2 | Address
ADDRESS3 | Address
ADDRESS4 | Address
CITY | City Name
STATE | State Abbreviation
ZIPCODE | Zip Code
EXTZIP | Zip Code (extension)
CONT1NME1 | Contact Name 1 (First/Middle)
CONT1NME2 | Contact Name 1
CONTTITLE | Contact Name 1 (title)
AREACODE | Contact Name 1 (phone number area code)
PHNEXCH | Contact Name 1 (phone number exchange)
PHNNUM | Contact Name 1 (phone number)
PHNEXT | Contact Name 1 (phone extension)
CONT2NME1 | Contact Name 2 (First/Middle)
CONT2NME2 | Contact Name 2
CONTITLE2 | Contact Name 2 (title)
AREACDE2 | Contact Name 2 (phone number area code)
PHNEXCH2 | Contact Name 2 (phone number exchange)
PHNNUM2 | Contact Name 2 (phone number)
PHNEXT2 | Contact Name 2 (phone extension)
OWNERTYPE | Class of Ownership, if Regulated | C = Cooperative, F = Federal, I = Investor Owned, M = Municipal, S = State, O = Other
Note:For further explanation, access instructions to Form EIA-860, http://www.eia.doe.gov/cneaf/electricity/page/forms.html

## plantY04
Form EIA-860, "Annual Electric Generator Report," - Plant File |  | PLANTYO4.XLS
FIELD NAME | DEFINITION | DESCRIPTION
UTILCODE | Company Code | Operator-Owner EIA-assigned Code
PLNTCODE | Plant Code | Plant Site EIA-assigned Code
PLNTNAME | Plant Name
CNTYNAME | County Name
STATE | Plant State
PLNTZIP | Plant Zip Code
WATSOURCE | Water Source | Source of Water for Cooling and Hydroelectric Purposes
NERC | NERC Region
NAICS | North American Industry Classification System | Primary Purpose of Plant (See below)
SERVAREA | Service Area | For Unregulated Company, the Electric Utility with which plant is interconnected
Note:For further explanation, access instructions to Form EIA-860, http://www.eia.doe.gov/cneaf/electricity/page/forms.html
NAICS Codes |  |  | 336 | Transportation equipment
| AGRICULTURE, FORESTRY, AND FISHING |  | 3345 | Measuring, analyzing, and controlling instruments,
111 | Agriculture production - crops |  |  | photographic, medical, and optical goods, watches and clocks
112 | Agriculture production, livestock and animal specialties |  | 339 | Miscellaneous manufacturing industries
115 | Agricultural services
113 | Forestry |  |  | TRANSPORTATION AND PUBLIC UTILITIES
114 | Fishing, hunting, and trapping |  | 482 | Railroad transportation
|  |  | 485 | Local and suburban transit and interurban highway passenger transport
| MINING |  | 484 | Motor freight transportation and warehousing
2122 | Metal mining |  | 491 | United States Postal Service
2121 | Coal mining |  | 483 | Water transportation
211 | Oil and gas extraction |  | 481 | Transportation by air
2123 | Mining and quarrying of nonmetallic minerals except fuels |  | 486 | Pipelines, except natural gas
|  |  | 487 | Transportation services
23 | CONSTRUCTION |  | 513 | Communications
|  |  | 22 | Electric, gas, and sanitary services
| MANUFACTURING |  | 2212 | Natural gas transmission
311 | Food and kindred products |  | 2213 | Water supply
3122 | Tobacco products |  | 22132 | Sewerage systems
314 | Textile and mill products |  | 562212 | Refuse systems
315 | Apparel and other finished products made |  | 22131 | Irrigation systems
from fabrics and similar materials
321 | Lumber and wood products, except furniture |  | 421 to 422 | WHOLESALE TRADE
337 | Furniture and fixtures |  | 441 to 454 | RETAIL TRADE
322 | Paper and allied products (other than 322122 or 32213)
322122 | Paper mills, except building paper |  | 521 to 533 | FINANCE, INSURANCE, AND REAL ESTATE
32213 | Paperboard mills
323 | Printing and publishing |  |  | SERVICES
325 | Chemicals and allied products (other than 325188, 325211, 32512, or 325311) |  | 721 | Hotels
325188 | Industrial inorganic chemicals |  | 812 | Personal services
325211 | Plastic materials and resins |  | 514 | Business services
32512 | Industrial organic chemicals |  | 8111 | Automotive repair, services, and parking
325311 | Nitrogenous fertilizers |  | 811 | Miscellaneous repair services
324 | Petroleum refining and related industries (other than 32411) |  | 512 | Motion pictures
32411 | Petroleum refining |  | 713 | Amusement and recreation services
326 | Rubber and miscellaneous plastic products |  | 622 | Health services
316 | Leather and leather products |  | 541 | Legal services
327 | Stone, clay, glass, and concrete products (other than 32731) |  | 611 | Education services
32731 | Cement, hydraulic |  | 624 | Social services
331 | Primary metal industries (other than 331111 or 331312) |  | 712 | Museums, art galleries, and botanical and zoological gardens
331111 | Blast furnaces and steel mills |  | 813 | Membership organizations
331312 | Primary aluminum |  | 561 | Engineering, accounting, research, management, and related services
332 | Fabricated metal products, except machinery and |  | 814 | Private households
| transportation equipment |  | 514199 | Miscellaneous services
333 | Industrial and commercial equipment and components
| except computer equipment |  | 92 | PUBLIC ADMINISTRATION
335 | Electronic and other electrical equipment and components
| except computer equipment |  | OTHER | (explain): _______________________________________________

## GenY04
Form EIA-860, "Annual Electric Generator Report," - Generator (Existing) File GENY04.XLS
This file includes all existing generators. It includes retired generators.
FIELD NAME | DEFINITION | DESCRIPTION
UTILNAME | Company Name
PLNTNAME | Plant Name
STATE | State | State that generator is located
UTILCODE | Company Code | Operator/Owner EIA-assigned Code
PLNTCODE | Plant Code | Plant Site EIA-assigned Code
GENCODE | Generator Code (ID) | Generator Identification number
PRIMEMOVER | Generator Unit Type | See List Below
UNIT_CODE | Multi-Generator Code (Unit Code) | Indicator for Grouped Generators for purpose of reporting aggregate summer and winter capacities
OWNER | Ownership Type | S = Wholly owned by Respondent, J = Jointly Owned, W = Wholly Owned by entity other than Respondent
OWNED_BY_NU | Is any part of generator owned by a nonutilty | Y=Yes, N=No
DELIVER_POWER_TRANSGRID | Deliver Power to the Grid | Y=Yes, N=No
NAMEPLATE | Nameplate Capacity | Megawatts
SUMMCAP | Summer Capacity | Megawatts
WINTCAP | Winter Capacity | Megawatts
SUMCAPFLG | Summer Capacity Flag | Summer Capacity EIA Estimate? Y = Yes; otherwise No
WINCAPFLG | Winter Capacity Flag | Winter Capacity EIA Estimate? Y = Yes otherwise No
REACTIVE_POWER_OUTPUT | Reactive Power Output (MVARS) | based on nameplate and power factor ratings only.
STATUS | Status | See List Below.
SYNCHRONIAED_GRID | If generator is BU or SB status, can it be synchronized to the grid | Y=Yes, N=No
INSVMONTH | In-Service Month | Month of Initial Commercial Operation
INSVYEAR | In-Service Year | Year of Initial Commercial Operation
RETIREMNTH | Retirement Month | Month Generator Retired
RETIREYEAR | Retirement Year | Year Generator Retired
COGEN | Cogeneration Function? | Y = Yes, N = No
DISTGEN | Distributed Generation? | Y = Yes, N = No
SFG_SYSTEM | Is generator part of a solid fuel gasifications system | Y = Yes, N = No
ENERGY_SOURCE_1 | Energy Source 1 | Energy Sources listed in order by predominance (BTUs) of Use; Energy Source 1 is greatest;See List Below.
ES1TRANS_1 | Primary Mode of Transportaion for Energy Source 1 | Mode of Transportation for Energy Source 1 See List Below.
ES1TRANS_2 | Secondary Mode of Transportaion for Energy Source 1 | Mode of Transportation for Energy Source 1 See List Below.
ES1TRANS_3 | Third Mode of Transportaion for Energy Source 1 | Mode of Transportation for Energy Source 1 See List Below.
ENERGY_SOURCE_2 | Energy Source 2 | Second Energy Source in Order of Predominance of Use
ES2TRANS_1 | Primary Mode of Transportaion for Energy Source 2 | Mode of Transportation for Energy Source 2 See List Below.
ES2TRANS_2 | Secondary Mode of Transportaion for Energy Source 2 | Mode of Transportation for Energy Source 2 See List Below.
ES2TRANS_3 | Third Mode of Transportaion for Energy Source 2 | Mode of Transportation for Energy Source 2 See List Below.
ENERGY_SOURCE_3 | Energy Source 3 | Third Energy Source in Order of Predominance of Use
ENERGY_SOURCE_4 | Energy Source 4 | Fourth Energy Source in Order of Predominance of Use
ENERGY_SOURCE_5 | Energy Source 5 | Fifth Energy Source in Order of Predominance of Use
ENERGY_SOURCE_6 | Energy Source 6 | Sixth Energy Source in Order of Predominance of Use
WINDTURBINES | Wind Turbines | Number of Wind Turbines
FERCQFCOGEN | FERC Qualifying Cogenerator? | Y = Yes, N = No
FERCQFDOC | FERC Qualifying Cogenerator Docket Number
FERCSPP | FERC Qualifying Small Power Producer? | Y = Yes, N = No
FERCSPPDOC | FERC Qualifying Small Power Producer Docket Number
FERCEWG | FERC Exempt Wholesale Generator? | Y = Yes, N = No
FERCEWGDOC | FERC Exempt Wholesale Generator Docket Number
Prime Mover Code | Prime Mover Description
ST | Steam Turbine, including nuclear, geothermal and solar steam (does not include combined cycle)
GT | Combustion (Gas) Turbine (includes jet engine design)
IC | Internal Combustion Engine (diesel, piston)
CA | Combined Cycle Steam Part
CT | Combined Cycle Combustion Turbine Part
CS | Combined Cycle Single Shaft (combustion turbine and steam turbine share a single generator)
CC | Combined Cycle - Total Unit
HY | Hydraulic Turbine (includes turbines associated with delivery of water by pipeline)
PS | Hydraulic Turbine – Reversible (pumped storage)
BT | Turbines used in a binary cycle such as geothermal
PV | Photovoltaic
WT | Wind Turbine
CE | Compressed Air Energy Storage
FC | Fuel Cell
OT | Other
NA | Unknown at this time (use only for plants/generators in planning stage)
Energy Source Code | Energy Source Description
BIT | (Anthracite Coal, Bituminous Coal)
LIG | Lignite Coal
SUB | Subbituminous Coal
WC | Waste/Other Coal (Anthracite Culm, Bituminous Gob, Fine Coal, Lignite Waste, Waste Coal)
SC | Coal-based Synfuel and include briquettes, pellets, or extrusions, which are formed by binding materials and processes that recycle material |  | processes that recycle material
DFO | Distillate Fuel Oil (includes all Diesel and No. 1, No. 2, and No. 4 Fuel Oils)
JF | Jet Fuel
KER | Kerosene
RFO | Residual Fuel Oil (includes No. 5 and No. 6 Fuel Oils and Bunker C Fuel Oil)
WO | Oil-Other and Waste Oil (Butane (Liquid), Crude Oil, Liquid Byproducts, Oil Waste, Propane (Liquid), Re-refined
PC | Petroleum Coke
NG | Natural Gas
BFG | Blast Furnace Gas
OG | Other Gas (Butane, Coal Processes, Coke-Oven, Refinery, and other processes)
PG | Propane
NUC | Nuclear (Uranium, Plutonium, Thorium)
AB | Agriculture Crop Byproducts/Straw/Energy Crops
BLQ | Black Liquor
GEO | Geothermal
LFG | Landfill Gas
MSW | Municipal Solid Waste
OBS | Other Biomass Solid (Animal Manure and Waste, Solid Byproducts, and other solid biomass not specified)
OBL | Other Biomass Liquid (Ethanol, Fish Oil, Liquid Acetonitrile Waste, Medical Waste, Tall Oil, Waste Alcohol, and other Biomass not specified)
OBG | Other Biomass Gases (Digester Gas, Methane, and other biomass gases)
OTH | Other (Batteries, Chemicals, Coke Breeze, Hydrogen, Pitch, Sulfur, Tar Coal, and miscellaneous technologies)
PUR | Purchased Steam
SLW | Sludge Waste
SUN | Solar (Photovoltaic, Thermal)
TDF | Tires
WAT | Water (Conventional, Pumped Storage)
WDS | Wood/Wood Waste Solids (Paper Pellets, Railroad Ties, Utility Poles, Wood Chips, and other wood solids)
WDL | Wood Waste Liquids (Red Liquor, Sludge Wood, Spent Sulfite Liquor, and other wood related liquids not
WND | Wind
NA | Not Available
Plant Status Codes
OP | Operating - in service and producing some electricity.
BU | Backup-used for test purposes or emergency such as shortage to power to meet load requirements
SB | Standby - available for service but not normally used (has little or no generation during the year).
OS | Out of Service - Units that could not be used for the reporting year, but are expected to be returned to service in the future.
RE | Retired - no longer in service and not expected to be returned to service.
Mode of Transportation Code |  | Mode of Transportation Description
CV |  | Conveyer
PL |  | Pipeline
RR |  | Railroad
TK |  | Truck
WA |  | Water
UN |  | Unknown at this time.
Note:For further explanation, access instructions to Form EIA-860, http://www.eia.doe.gov/cneaf/electricity/page/forms.html

## MFExistY04
Form EIA-860, "Annual Electric Generator Report," - MultiFuel Data For Existing Generators MFEXISTY04.XLS
This file onlly includes only existing generators that are capable of using multiple fuels.
FIELD NAME | DEFINITION | DESCRIPTION
UTILNAME | Company Name
PLNTNAME | Plant Name
UTILCODE | Company Code | Operator/Owner EIA-assigned Code
PLNTCODE | Plant Code | Plant Site EIA-assigned Code
STATE | State | State that generator is located
GENCODE | Generator Code (ID) | Generator Identification
PRIMEMOVER | Generator Unit Type | See List Below
MULTIPLE_FUELS | Ability to use multiple fuels | Y=Yes, N=No
COFIRE_FUELS | Can the unit co-fire fuels | Y=Yes, N=No
COFIRE_ENERGY_SOURCE_1 | Energy Source option for co-firing | See energy source list below
COFIRE_ENERGY_SOURCE_2 | Energy Source option for co-firing | See energy source list below
COFIRE_ENERGY_SOURCE_3 | Energy Source option for co-firing | See energy source list below
COFIRE_ENERGY_SOURCE_4 | Energy Source option for co-firing | See energy source list below
COFIRE_ENERGY_SOURCE_5 | Energy Source option for co-firing | See energy source list below
COFIRE_ENERGY_SOURCE_6 | Energy Source option for co-firing | See energy source list below
COFIRE_OIL_GAS | Can unit co-fire oil with natural gas | Y=Yes, N=No
COFIRE_100_OIL | Can unit run on 100 percent oil | Y=Yes, N=No
MAX_OIL_HEAT | maximum oil heat input (percent of mmbtus) when co-firing with NG | oil input as a percent of total Btu inputl.
MAX_OIL_OUTPUT | maximum output (net MW) achievable, when making maximum use of oil and co-firing NG | maximum output in MW.
FUEL_SWITCH | Can the unit fuel switch | Y=Yes, N=No
FUEL_SWITCH_OIL_GAS | Can unit switch between oil and gas | Y=Yes, N=No
NET_SUMMER_CAPACITY_NG | Net Summer MW achievable when running on Natural Gas | Megawatts
NET_SUMMER_CAPACITY_OIL | Net Summer MW achievable when running on fuel oil | Megawatts
TIME_TO_SWITCH | Time required to switch unit from using 100 percent natural gas to 100 percent oil. | See List Below
REGULATORY_LIMITS | Do regulations limit the operation (hours or megawatts produced) of this unit when running on 100 percent oil | Y=Yes, N=No
FUEL_SWITCH_ENERGY_SOURCE_1 | Energy Source that can be used as a sole source of fuel for this unit. | See Energy source list below
FUEL_SWITCH_ENERGY_SOURCE_2 | Energy Source that can be used as a sole source of fuel for this unit. | See Energy source list below
FUEL_SWITCH_ENERGY_SOURCE_3 | Energy Source that can be used as a sole source of fuel for this unit. | See Energy source list below
FUEL_SWITCH_ENERGY_SOURCE_4 | Energy Source that can be used as a sole source of fuel for this unit. | See Energy source list below
FUEL_SWITCH_ENERGY_SOURCE_5 | Energy Source that can be used as a sole source of fuel for this unit. | See Energy source list below
FUEL_SWITCH_ENERGY_SOURCE_6 | Energy Source that can be used as a sole source of fuel for this unit. | See Energy source list below
Prime Mover Code | Prime Mover Description
ST | Steam Turbine, including nuclear, geothermal and solar steam (does not include combined cycle)
GT | Combustion (Gas) Turbine (includes jet engine design)
IC | Internal Combustion Engine (diesel, piston)
CA | Combined Cycle Steam Part
CT | Combined Cycle Combustion Turbine Part
CS | Combined Cycle Single Shaft (combustion turbine and steam turbine share a single generator)
CC | Combined Cycle - Total Unit
HY | Hydraulic Turbine (includes turbines associated with delivery of water by pipeline)
PS | Hydraulic Turbine – Reversible (pumped storage)
BT | Turbines used in a binary cycle such as geothermal
PV | Photovoltaic
WT | Wind Turbine
CE | Compressed Air Energy Storage
FC | Fuel Cell
OT | Other
NA | Unknown at this time (use only for plants/generators in planning stage)
Energy Source Code | Energy Source Description
BIT | (Anthracite Coal, Bituminous Coal)
LIG | Lignite Coal
SUB | Subbituminous Coal
WC | Waste/Other Coal (Anthracite Culm, Bituminous Gob, Fine Coal, Lignite Waste, Waste Coal)
SC | Coal-based Synfuel and include briquettes, pellets, or extrusions, which are formed by binding materials and processes that recycle material |  | processes that recycle material
DFO | Distillate Fuel Oil (includes all Diesel and No. 1, No. 2, and No. 4 Fuel Oils)
JF | Jet Fuel
KER | Kerosene
RFO | Residual Fuel Oil (includes No. 5 and No. 6 Fuel Oils and Bunker C Fuel Oil)
WO | Oil-Other and Waste Oil (Butane (Liquid), Crude Oil, Liquid Byproducts, Oil Waste, Propane (Liquid), Re-refined
PC | Petroleum Coke
NG | Natural Gas
BFG | Blast Furnace Gas
OG | Other Gas (Butane, Coal Processes, Coke-Oven, Refinery, and other processes)
PG | Propane
NUC | Nuclear (Uranium, Plutonium, Thorium)
AB | Agriculture Crop Byproducts/Straw/Energy Crops
BLQ | Black Liquor
GEO | Geothermal
LFG | Landfill Gas
MSW | Municipal Solid Waste
OBS | Other Biomass Solid (Animal Manure and Waste, Solid Byproducts, and other solid biomass not specified)
OBL | Other Biomass Liquid (Ethanol, Fish Oil, Liquid Acetonitrile Waste, Medical Waste, Tall Oil, Waste Alcohol, and other Biomass not specified)
OBG | Other Biomass Gases (Digester Gas, Methane, and other biomass gases)
OTH | Other (Batteries, Chemicals, Coke Breeze, Hydrogen, Pitch, Sulfur, Tar Coal, and miscellaneous technologies)
PUR | Purchased Steam
SLW | Sludge Waste
SUN | Solar (Photovoltaic, Thermal)
TDF | Tires
WAT | Water (Conventional, Pumped Storage)
WDS | Wood/Wood Waste Solids (Paper Pellets, Railroad Ties, Utility Poles, Wood Chips, and other wood solids)
WDL | Wood Waste Liquids (Red Liquor, Sludge Wood, Spent Sulfite Liquor, and other wood related liquids not
WND | Wind
NA | Not Available
Plant Status Codes
OP | Operating - in service and producing some electricity.
BU | Backup-used for test purposes or emergency such as shortage to power to meet load requirements
SB | Standby - available for service but not normally used (has little or no generation during the year).
OS | Out of Service - Units that could not be used for the reporting year, but are expected to be returned to service in the future.
RE | Retired - no longer in service and not expected to be returned to service.
Time To Switch
A = 0 to 6 hours
B = 6 to 24 hours
C = 24 to 72 hours
D = over 72 hours
E = Unknown
Note:For further explanation, access instructions to Form EIA-860, http://www.eia.doe.gov/cneaf/electricity/page/forms.html

## PRGenY04
Form EIA-860, "Annual Electric Generator Report," - Generator (Proposed) File |  |  | PRGENY04.XLS
This file include all proposed generators (including cancelled generators.
FIELD NAME | DEFINITION | DESCRIPTION
UTILNAME | Company/Entity Name
PLNTNAME | Plant Name
UTILCODE | Company Code | Operator/Owner EIA-assigned Code
PLNTCODE | Plant Code | Plant Site EIA-assigned Code
STATE | State | State that generator is located
GENCODE | Generator Code (ID) | Generator Identification
OWNER | Ownership Type | S = Wholly owned by Respondent, J = Jointly Owned, W = Wholly Owned by entity other than Respondent
PROPOSED_STATUS | Status | See Attached List.
PRIMEMOVER | Generator Unit Type | See Attached List.
PROPOSED_NAMEPLATE | Nameplate Capacity | Megawatts
PROPOSED_SUMMER_CAPABILITY | Summer Capacity | Megawatts
PROPOSED_WINTER_CAPABILITY | Winter Capacity | Megawatts
PROPOSED_ENERGY_SOURCE_1 | Energy Source 1 | Energy Sources listed in order by predominance (BTUs) of Use; Energy Source 1 is greatest;See List Below.
PROPOSED_TRANSPORTATION_1A | Mode of Transportaion 1 | Mode of Transportation for Energy Source 1 See Attached List.
PROPOSED_TRANSPORTATION_1B | Mode of Transportaion 2 | Mode of Transportation for Energy Source 1 See Attached List.
PROPOSED_TRANSPORTATION_1C | Mode of Transportaion 3 | Mode of Transportation for Energy Source 1 See Attached List.
PROPOSED_ENERGY_SOURCE_2 | Energy Source 2 | Second Energy Source in Order of Predominance of Use
PROPOSED_TRANSPORTATION_2A | Mode of Transportaion 1 | Mode of Transportation for Energy Source 2 See Attached List.
PROPOSED_TRANSPORTATION_2B | Mode of Transportaion 2 | Mode of Transportation for Energy Source 2 See Attached List.
PROPOSED_TRANSPORTATION_2C | Mode of Transportaion 3 | Mode of Transportation for Energy Source 2 See Attached List.
PROPOSED_ENERGY_SOURCE_3 | Energy Source 3 | Third Energy Source in Order of Predominance of Use
PROPOSED_ENERGY_SOURCE_4 | Energy Source 4 | Fourth Energy Source in Order of Predominance of Use
PROPOSED_ENERGY_SOURCE_5 | Energy Source 5 | Fifth Energy Source in Order of Predominance of Use
PROPOSED_ENERGY_SOURCE_6 | Energy Source 6 | Sixth Energy Source in Order of Predominance of Use
UNIT_CODE | Multi-Generator Code (Unit Code) | Indicator for Grouped Generators for purpose of reporting aggregate summer and winter capacities
PROPOSED_COGENERATOR | Cogeneration Function? | Y = Yes, N = No
PROPOSED_DISTGENERATOR | Distributed Generation? | Y = Yes, N = No
ORG_MNTH | Original Month | Month Generator Initially Scheduled to Start Operation
ORG_YEAR | Original Year | Year Generator Initially Scheduled to Start Operation
CURRENT_MONTH | Current Month | Current Month Generator Scheduled to Start Operation
CURRRENT_YEAR | Current Year | Current Year Generator Scheduled to Start Operation
PROPOSED_TURBINES | Wind Turbines | Number of Wind Turbines
SUMMER_ESTIMATED_CAPABILITY | Estimated Summer Capacity | EIA estimate of summer capacity - Megawatts
WINTER_ESTIMATED_CAPABILITY | Estimated Winter Capacity | EIA estimate of winter capacity - Megawatts
Proposed Status | Description of status
IP | Planned new generator cancelled, indefinately postponed.
TS | Construction complete, but not yet commercial
P | Planned for installation but not under construction
L | Regulatory approval pending, not under construction.
T | Regulatory approval received but not under construction.
U | Under construction, less than 50 percent complete
V | Under construction, more than 50 percent complete
OT | Other (desribed in notes)
Note:For further explanation, access instructions to Form EIA-860, http://www.eia.doe.gov/cneaf/electricity/page/forms.html

## MFPropY04
Form EIA-860, "Annual Electric Generator Report," - MultiFuel Data For Proposed Generators MFPROPY04.XLS
This file includes only proposed generators that are capable of using multiple fuels.
FIELD NAME | DEFINITION | DESCRIPTION
UTILNAME | Company Name
PLNTNAME | Plant Name
UTILCODE | Company Code | Operator/Owner EIA-assigned Code
PLNTCODE | Plant Code | Plant Site EIA-assigned Code
STATE | State | State that generator is located
GENCODE | Generator Code (ID) | Generator Identification
PRIMEMOVER | Generator Unit Type | See List Below
PRO_MULTIPLE_FUELS | Ability to use multiple fuels | Y=Yes
PRO_COFIRE_FUELS | Can the unit co-fire fuels | Y=Yes, N=No
PROP_COFIRE_ENERGY_SOURCE_1 | Energy Source option for co-firing | See energy source list below
PROP_COFIRE_ENERGY_SOURCE_2 | Energy Source option for co-firing | See energy source list below
PROP_COFIRE_ENERGY_SOURCE_3 | Energy Source option for co-firing | See energy source list below
PROP_COFIRE_ENERGY_SOURCE_4 | Energy Source option for co-firing | See energy source list below
PROP_COFIRE_ENERGY_SOURCE_5 | Energy Source option for co-firing | See energy source list below
PROP_COFIRE_ENERGY_SOURCE_6 | Energy Source option for co-firing | See energy source list below
PROP_COFIRE_OIL_GAS | Can unit co-fire oil with natural gas | Y=Yes, N=No
PROP_COFIRE_100_OIL | Can unit run on 100 percent oil | Y=Yes, N=No
PROP_MAX_OIL_HEAT | maximum oil heat input (percent of mmbtus) when co-firing with NG | oil input as a percent of total Btu inputl.
PROP_MAX_OIL_OUTPUT | maximum output (net MW) achievable, when making maximum use of oil and co-firing NG | maximum output in MW.
PROP_FUEL_SWITCH | Can the unit fuel switch | Y=Yes, N=No
PROP_FUEL_SWITCH_OIL_GAS | Can unit switch between oil and gas | Y=Yes, N=No
PROP_NET_SUMMER_CAPACITY_NG | Net Summer MW achievable when running on Natural Gas | Megawatts
PROP_NET_SUMMER_CAPACITY_OIL | Net Summer MW achievable when running on fuel oil | Megawatts
TIME_TO_SWITCH | Time required to switch unit from using 100 percent natural gas to 100 percent oil. | See List Below
PROP_REGULATORY_LIMITS | Do regulations limit the operation (hours or megawatts produced) of this unit when running on 100 percent oil | Y=Yes, N=No
PROP_FUEL_SWITCH_ENERGY_SOURCE_1 | Energy Source that can be used as a sole source of fuel for this unit. | See Energy source list below
PROP_FUEL_SWITCH_ENERGY_SOURCE_2 | Energy Source that can be used as a sole source of fuel for this unit. | See Energy source list below
PROP_FUEL_SWITCH_ENERGY_SOURCE_3 | Energy Source that can be used as a sole source of fuel for this unit. | See Energy source list below
PROP_FUEL_SWITCH_ENERGY_SOURCE_4 | Energy Source that can be used as a sole source of fuel for this unit. | See Energy source list below
PROP_FUEL_SWITCH_ENERGY_SOURCE_5 | Energy Source that can be used as a sole source of fuel for this unit. | See Energy source list below
PROP_FUEL_SWITCH_ENERGY_SOURCE_6 | Energy Source that can be used as a sole source of fuel for this unit. | See Energy source list below
Prime Mover Code | Prime Mover Description
ST | Steam Turbine, including nuclear, geothermal and solar steam (does not include combined cycle)
GT | Combustion (Gas) Turbine (includes jet engine design)
IC | Internal Combustion Engine (diesel, piston)
CA | Combined Cycle Steam Part
CT | Combined Cycle Combustion Turbine Part
CS | Combined Cycle Single Shaft (combustion turbine and steam turbine share a single generator)
CC | Combined Cycle - Total Unit
HY | Hydraulic Turbine (includes turbines associated with delivery of water by pipeline)
PS | Hydraulic Turbine – Reversible (pumped storage)
BT | Turbines used in a binary cycle such as geothermal
PV | Photovoltaic
WT | Wind Turbine
CE | Compressed Air Energy Storage
FC | Fuel Cell
OT | Other
NA | Unknown at this time (use only for plants/generators in planning stage)
Energy Source Code | Energy Source Description
BIT | (Anthracite Coal, Bituminous Coal)
LIG | Lignite Coal
SUB | Subbituminous Coal
WC | Waste/Other Coal (Anthracite Culm, Bituminous Gob, Fine Coal, Lignite Waste, Waste Coal)
SC | Coal-based Synfuel and include briquettes, pellets, or extrusions, which are formed by binding materials and processes that recycle material |  | processes that recycle material
DFO | Distillate Fuel Oil (includes all Diesel and No. 1, No. 2, and No. 4 Fuel Oils)
JF | Jet Fuel
KER | Kerosene
RFO | Residual Fuel Oil (includes No. 5 and No. 6 Fuel Oils and Bunker C Fuel Oil)
WO | Oil-Other and Waste Oil (Butane (Liquid), Crude Oil, Liquid Byproducts, Oil Waste, Propane (Liquid), Re-refined
PC | Petroleum Coke
NG | Natural Gas
BFG | Blast Furnace Gas
OG | Other Gas (Butane, Coal Processes, Coke-Oven, Refinery, and other processes)
PG | Propane
NUC | Nuclear (Uranium, Plutonium, Thorium)
AB | Agriculture Crop Byproducts/Straw/Energy Crops
BLQ | Black Liquor
GEO | Geothermal
LFG | Landfill Gas
MSW | Municipal Solid Waste
OBS | Other Biomass Solid (Animal Manure and Waste, Solid Byproducts, and other solid biomass not specified)
OBL | Other Biomass Liquid (Ethanol, Fish Oil, Liquid Acetonitrile Waste, Medical Waste, Tall Oil, Waste Alcohol, and other Biomass not specified)
OBG | Other Biomass Gases (Digester Gas, Methane, and other biomass gases)
OTH | Other (Batteries, Chemicals, Coke Breeze, Hydrogen, Pitch, Sulfur, Tar Coal, and miscellaneous technologies)
PUR | Purchased Steam
SLW | Sludge Waste
SUN | Solar (Photovoltaic, Thermal)
TDF | Tires
WAT | Water (Conventional, Pumped Storage)
WDS | Wood/Wood Waste Solids (Paper Pellets, Railroad Ties, Utility Poles, Wood Chips, and other wood solids)
WDL | Wood Waste Liquids (Red Liquor, Sludge Wood, Spent Sulfite Liquor, and other wood related liquids not
WND | Wind
NA | Not Available
Plant Status Codes
OP | Operating - in service and producing some electricity.
BU | Backup-used for test purposes or emergency such as shortage to power to meet load requirements
SB | Standby - available for service but not normally used (has little or no generation during the year).
OS | Out of Service - Units that could not be used for the reporting year, but are expected to be returned to service in the future.
RE | Retired - no longer in service and not expected to be returned to service.
Time To Switch
A = 0 to 6 hours
B = 6 to 24 hours
C = 24 to 72 hours
D = over 72 hours
E = Unknown
Note:For further explanation, access instructions to Form EIA-860, http://www.eia.doe.gov/cneaf/electricity/page/forms.html

## PCGenY04
Form EIA-860, "Annual Electric Generator Report," - Generator (Proposed Changes to Existing Generators) File PCGENY04.XLS
This file include only generators where the operator has reported PROPOSED changes.
FIELD NAME | DEFINITION | DESCRIPTION
UTILNAME | Company/Entity Name
PLNTNAME | Plant Name
STATE | State location of generator
UTILCODE | Company Code | Operator/Owner EIA-assigned Code
PLNTCODE | Plant Code | Plant Site EIA-assigned Code
GENCODE | Generator Code (ID) | Generator Identification
OWNER | Ownership Type | S = Wholly owned by Respondent, J = Jointly Owned, W = Wholly Owned by entity other than Respondent
STATUS | Status | See Attached List.
PRIMEMOVER | Generator Unit Type | See Attached List.
NAMEPLATE | Nameplate Capacity | Megawatts
SUMMCAP | Summer Capacity | Megawatts
WINTCAP | Winter Capacity | Megawatts
ENERGY_SOURCE_1 | Energy Source 1 | Energy Sources listed in order by predominance (BTUs) of Use; Energy Source 1 is greatest;See List Below.
OPERATION_TRANSPORTATION_1A | Mode of Transportaion 1 | Mode of Transportation for Energy Source 1 See Attached List.
ENERGY_SOURCE_2 | Energy Source 2 | Second Energy Source in Order of Predominance of Use
OPERATION_TRANSPORTATION_2A | Mode of Transportaion 2 | Mode of Transportation for Energy Source 2
ENERGY_SOURCE_3 | Energy Source 3 | Third Energy Source in Order of Predominance of Use
ENERGY_SOURCE_4 | Energy Source 4 | Fourth Energy Source in Order of Predominance of Use
ENERGY_SOURCE_5 | Energy Source 5 | Fifth Energy Source in Order of Predominance of Use
ENERGY_SOURCE_6 | Energy Source 6 | Sixth Energy Source in Order of Predominance of Use
UNIT_CODE | Unit Code (Multi-Generator Code) | Indicator for Grouped Generators for purpose of reporting aggregate summer and winter capacities
EFFECTIVE_MONTH | Original Month | Month Generator Initially Scheduled for proposed change
EFFECTIVE_YEAR | Original Year | Year Generator Initially Scheduled for proposed change
CURRENT_MONTH | Current Month | Current Month Generator Scheduled for proposed change
CURRENT_YEAR | Current Year | Current Year Generator Scheduled for proposed change
NEWPRIMEMOVER | New prime mover | prime mover after completion of proposed change
Note:For further explanation, access instructions to Form EIA-860, http://www.eia.doe.gov/cneaf/electricity/page/forms.html
Status | Description
FC | Planned for conversion to another fuel
RP | Life extension or repowering
A | generator capability increase
D | generator capability decrease
M | generator placed in deactivated status
RA | generator planned for reactivation
RT | geneator schedule for retirement
CO | proposed change in ownership
Prime Mover Code | Prime Mover Description
ST | Steam Turbine, including nuclear, geothermal and solar steam (does not include combined cycle)
GT | Combustion (Gas) Turbine (includes jet engine design)
IC | Internal Combustion Engine (diesel, piston)
CA | Combined Cycle Steam Part
CT | Combined Cycle Combustion Turbine Part
CS | Combined Cycle Single Shaft (combustion turbine and steam turbine share a single generator)
CC | Combined Cycle - Total Unit
HY | Hydraulic Turbine (includes turbines associated with delivery of water by pipeline)
PS | Hydraulic Turbine – Reversible (pumped storage)
PV | Photovoltaic
WT | Wind Turbine
CE | Compressed Air Energy Storage
FC | Fuel Cell
OT | Other
NA | Unknown at this time (use only for plants/generators in planning stage)
Mode of Transportation Code |  | Mode of Transportation Description
CV |  | Conveyer
PL |  | Pipeline
RR |  | Railroad
TK |  | Truck
WA |  | Water
UN |  | Unknown at this time.
Energy Source Code | Energy Source Description
BIT | (Anthracite Coal, Bituminous Coal)
LIG | Lignite Coal
SUB | Subbituminous Coal
WC | Waste/Other Coal (Anthracite Culm, Bituminous Gob, Fine Coal, Lignite Waste, Waste Coal)
SC | Coal-based Synfuel and include briquettes, pellets, or extrusions, which are formed by binding materials and processes that recycle material
DFO | Distillate Fuel Oil (includes all Diesel and No. 1, No. 2, and No. 4 Fuel Oils)
JF | Jet Fuel
KER | Kerosene
RFO | Residual Fuel Oil (includes No. 5 and No. 6 Fuel Oils and Bunker C Fuel Oil)
WO | Oil-Other and Waste Oil (Butane (Liquid), Crude Oil, Liquid Byproducts, Oil Waste, Propane (Liquid), Re-refined
PC | Petroleum Coke
NG | Natural Gas
BFG | Blast Furnace Gas
OG | Other Gas (Butane, Coal Processes, Coke-Oven, Refinery, and other processes)
PG | Propane
NUC | Nuclear (Uranium, Plutonium, Thorium)
AB | Agriculture Crop Byproducts/Straw/Energy Crops
BLQ | Black Liquor
GEO | Geothermal
LFG | Landfill Gas
MSW | Municipal Solid Waste
OBS | Other Biomass Solid (Animal Manure and Waste, Solid Byproducts, and other solid biomass not specified)
OBL | Other Biomass Liquid (Ethanol, Fish Oil, Liquid Acetonitrile Waste, Medical Waste, Tall Oil, Waste Alcohol, and other Biomass not specified)
OBG | Other Biomass Gases (Digester Gas, Methane, and other biomass gases)
OTH | Other (Batteries, Chemicals, Coke Breeze, Hydrogen, Pitch, Sulfur, Tar Coal, and miscellaneous technologies)
PUR | Purchased Steam
SLW | Sludge Waste
SUN | Solar (Photovoltaic, Thermal)
TDF | Tires
WAT | Water (Conventional, Pumped Storage)
WDS | Wood/Wood Waste Solids (Paper Pellets, Railroad Ties, Utility Poles, Wood Chips, and other wood solids)
WDL | Wood Waste Liquids (Red Liquor, Sludge Wood, Spent Sulfite Liquor, and other wood related liquids not
WND | Wind
NA | Not Available

## ownerY04
Form EIA-860, "Annual Electric Generator Report," - Ownership File |  |  | OWNERY04.XLS
FIELD NAME | DEFINITION | DESCRIPTION
YEAR | Year | Data Year
UTILCODE | Company Code | Operator/Owner EIA-assigned Code
PLNTCODE | Plant Code | Plant Site EIA-assigned Code
GENCODE | Generator Code (ID) | Generator Identification
OWNER_N | Owner | Name of Owner
OWNERSHIP | Owner Code
PERCENT_OW | Owner Percent Share | Percent w/explicit decimal point
A generator will appear in this file only if it is a jointly owned generator or is wholly owned by someone other than the operator.
If the generator is not in this file, then it has single ownership by the operator.