## UtilY06
Form EIA-860, "Annual Electric Generator Report," - Company File | UTILY06.XLS
FIELD NAME | DEFINITION | DESCRIPTION
UTILCODE | Company Code | Operator/Owner EIA-assigned Code
UTILNAME | Legal name of the company that is responsible for the day-to-day operations of the generator.
ATTN | Address Attention Line
ADDRESS2 | Address
ADDRESS3 | Address
CITY | City Name
STATE | State Abbreviation
ZIPCODE | Zip Code
EXTZIP | Zip Code (extension)
CONT1NME1 | Contact Name 1 (First/Middle) | Primary contact.
CONT1NME2 | Contact Name 1 | Primary contact.
CONTTITLE | Contact Name 1 (title)
AREACODE | Contact Name 1 (phone number area code)
PHNEXCH | Contact Name 1 (phone number exchange)
PHNNUM | Contact Name 1 (phone number)
PHNEXT | Contact Name 1 (phone extension)
CONT2NME1 | Contact Name 2 (First/Middle)
CONT2NME2 | Contact Name 2
CONTITLE2 | Contact Name 2 (title)
AREACDE2 | Contact Name 2 (phone number area code)
PHNEXCH2 | Contact Name 2 (phone number exchange)
PHNNUM2 | Contact Name 2 (phone number)
PHNEXT2 | Contact Name 2 (phone extension)
OWNERTYPE | Class of Ownership, if Regulated | C = Cooperative, F = Federal, I = Investor Owned, M = Municipal, S = State, O = Other
This file is a cumulative lists of all operators and owners. It includes entities who filed the EIA-860 in 2006 as well as those who may have only filed in a year prior to 2006. The contact information is current (as of of 1-1-2007) only if the operator reported data on the EIA-860 during the 2006 reporting cycle. Otherwise, the contact information could be as much as several years old.
Note:For further explanation, access instructions to Form EIA-860, http://www.eia.doe.gov/cneaf/electricity/page/forms.html

## plantY06
Form EIA-860, "Annual Electric Generator Report," - Plant File |  | PlantY06.XLS
FIELD NAME | DEFINITION | DESCRIPTION
UTILCODE | Company Code | Operator-Owner EIA-assigned Code
PLNTCODE | Plant Code | Plant Site EIA-assigned Code (also known as ORIS code).
PLNTNAME | Plant Name
CNTYNAME | County Name
STATE | Plant State
PLNTZIP | Plant Zip Code
WATSOURCE | Water Source | Source of Water for Cooling and Hydroelectric Purposes
NERC | NERC Region
NAICS | North American Industry Classification System | Primary Purpose of Plant (See below)
SERVAREA | Service Area in which plant is located. | For Unregulated Company, the Electric Utility with which plant is interconnected
REGULATORY STATUS | See EIA glossary at http://www.eia.doe.gov | RE = Regulated, NR = Unregulated
Note:For further explanation, access instructions to Form EIA-860, http://www.eia.doe.gov/cneaf/electricity/page/forms.html
NAICS Codes |  |  | 336 | Transportation equipment
| AGRICULTURE, FORESTRY, AND FISHING |  | 3345 | Measuring, analyzing, and controlling instruments,
111 | Agriculture production - crops |  |  | photographic, medical, and optical goods, watches and clocks
112 | Agriculture production, livestock and animal specialties |  | 339 | Miscellaneous manufacturing industries
115 | Agricultural services
113 | Forestry |  |  | TRANSPORTATION AND PUBLIC UTILITIES
114 | Fishing, hunting, and trapping |  | 482 | Railroad transportation
|  |  | 485 | Local and suburban transit and interurban highway passenger transport
| MINING |  | 484 | Motor freight transportation and warehousing
2122 | Metal mining |  | 491 | United States Postal Service
2121 | Coal mining |  | 483 | Water transportation
211 | Oil and gas extraction |  | 481 | Transportation by air
2123 | Mining and quarrying of nonmetallic minerals except fuels |  | 486 | Pipelines, except natural gas
|  |  | 487 | Transportation services
23 | CONSTRUCTION |  | 513 | Communications
|  |  | 22 | Electric, gas, and sanitary services
| MANUFACTURING |  | 2212 | Natural gas transmission
311 | Food and kindred products |  | 2213 | Water supply
3122 | Tobacco products |  | 22132 | Sewerage systems
314 | Textile and mill products |  | 562212 | Refuse systems
315 | Apparel and other finished products made |  | 22131 | Irrigation systems
from fabrics and similar materials
321 | Lumber and wood products, except furniture |  | 421 to 422 | WHOLESALE TRADE
337 | Furniture and fixtures |  | 441 to 454 | RETAIL TRADE
322 | Paper and allied products (other than 322122 or 32213)
322122 | Paper mills, except building paper |  | 521 to 533 | FINANCE, INSURANCE, AND REAL ESTATE
32213 | Paperboard mills
323 | Printing and publishing |  |  | SERVICES
325 | Chemicals and allied products (other than 325188, 325211, 32512, or 325311) |  | 721 | Hotels
325188 | Industrial inorganic chemicals |  | 812 | Personal services
325211 | Plastic materials and resins |  | 514 | Business services
32512 | Industrial organic chemicals |  | 8111 | Automotive repair, services, and parking
325311 | Nitrogenous fertilizers |  | 811 | Miscellaneous repair services
324 | Petroleum refining and related industries (other than 32411) |  | 512 | Motion pictures
32411 | Petroleum refining |  | 713 | Amusement and recreation services
326 | Rubber and miscellaneous plastic products |  | 622 | Health services
316 | Leather and leather products |  | 541 | Legal services
327 | Stone, clay, glass, and concrete products (other than 32731) |  | 611 | Education services
32731 | Cement, hydraulic |  | 624 | Social services
331 | Primary metal industries (other than 331111 or 331312) |  | 712 | Museums, art galleries, and botanical and zoological gardens
331111 | Blast furnaces and steel mills |  | 813 | Membership organizations
331312 | Primary aluminum |  | 561 | Engineering, accounting, research, management, and related services
332 | Fabricated metal products, except machinery and |  | 814 | Private households
| transportation equipment |  | 514199 | Miscellaneous services
333 | Industrial and commercial equipment and components
| except computer equipment |  | 92 | PUBLIC ADMINISTRATION
335 | Electronic and other electrical equipment and components
| except computer equipment |  | OTHER | (explain): _______________________________________________
Note on C5: EIA: ORIS = Office of Regulatory Information Systems.

## GenY06
Form EIA-860, "Annual Electric Generator Report," - Generator (Existing) File GENY06.XLS
This file includes existing and retired generators. It may not be a comprehensive list of all generators that were retired prior to 2001.
The 2006 EIA-860 represents the status of generators as of January 1, 2007.
FIELD NAME | DEFINITION | DESCRIPTION
UTILNAME | Company Name
PLNTNAME | Plant Name
STATE | State | State location of generator
UTILCODE | Company Code | Operator/Owner EIA-assigned Code
PLNTCODE | Plant Code | Plant Site EIA-assigned Code
GENCODE | Generator Code (ID) | Generator Identification number
PRIMEMOVER | Generator Unit Type | See List Below
UNIT_CODE | Multi-Generator Code (Unit Code) | Unique identifier for multiple generators that are operated as a single unit. While the nameplate is reported seperately for each generator, the summer and winter capacities are aggregated under one generator.
OWNER | Ownership Type | S = Wholly owned by Respondent, J = Jointly Owned, W = Wholly Owned by an entity other than the Respondent. See owner file for more specific information.
OWNED_BY_NU | Is any part of generator owned by a nonutilty | Y=Yes, N=No
DELIVER_POWER_TRANSGRID | Deliver Power to the Grid | Y=Yes, N=No
NAMEPLATE | Nameplate Capacity | Megawatts
SUMMCAP | Summer Capacity | Megawatts
WINTCAP | Winter Capacity | Megawatts
SUMCAPFLG | Summer Capacity Flag | Summer Capacity EIA Estimate? Y = Yes; otherwise No
WINCAPFLG | Winter Capacity Flag | Winter Capacity EIA Estimate? Y = Yes otherwise No
REACTIVE_POWER_OUTPUT | Reactive Power Output (MVARS) | Primarily based on nameplate and power factor ratings.
STATUS | Status | See List Below.
SYNCHRONIAED_GRID | If generator is BU or SB status, can it be synchronized to the grid | Y=Yes, N=No
INSVMONTH | In-Service Month | Month of Initial Commercial Operation
INSVYEAR | In-Service Year | Year of Initial Commercial Operation
RETIREMNTH | Retirement Month | Month Generator Retired
RETIREYEAR | Retirement Year | Year Generator Retired
COGEN | Cogeneration Function? | Y = Yes, N = No
DISTGEN | Distributed Generation? | Y = Yes, N = No
SFG_SYSTEM | Is generator part of a solid fuel gasifications system | Y = Yes, N = No
ENERGY_SOURCE_1 | Energy Source 1 | Energy Sources listed in order by predominance (BTUs) of Use; Energy Source 1 is the fuel most used;See List Below.
ES1TRANS_1 | Primary Mode of Transportaion for Energy Source 1 | Mode of Transportation for Energy Source 1 See List Below.
ES1TRANS_2 | Secondary Mode of Transportaion for Energy Source 1 | Mode of Transportation for Energy Source 1 See List Below.
ES1TRANS_3 | Third Mode of Transportaion for Energy Source 1 | Mode of Transportation for Energy Source 1 See List Below.
ENERGY_SOURCE_2 | Energy Source 2 | Second Energy Source in Order of Predominance of Use
ES2TRANS_1 | Primary Mode of Transportaion for Energy Source 2 | Mode of Transportation for Energy Source 2 See List Below.
ES2TRANS_2 | Secondary Mode of Transportaion for Energy Source 2 | Mode of Transportation for Energy Source 2 See List Below.
ES2TRANS_3 | Third Mode of Transportaion for Energy Source 2 | Mode of Transportation for Energy Source 2 See List Below.
ENERGY_SOURCE_3 | Energy Source 3 | Third Energy Source in Order of Predominance of Use
ENERGY_SOURCE_4 | Energy Source 4 | Fourth Energy Source in Order of Predominance of Use
ENERGY_SOURCE_5 | Energy Source 5 | Fifth Energy Source in Order of Predominance of Use
ENERGY_SOURCE_6 | Energy Source 6 | Sixth Energy Source in Order of Predominance of Use
WINDTURBINES | Wind Turbines | Number of Wind Turbines
MULTI FUEL CAPABILITY | MULTI FUEL CAPABILITY | The combustion system that powers the generator has the regulatory permits and the necessary equipment (including fuel storage) in working order to either co-fire or fuel switch.
FERCQFCOGEN | FERC Qualifying Cogenerator? | Y = Yes, N = No
FERCQFDOC | FERC Qualifying Cogenerator Docket Number
FERCSPP | FERC Qualifying Small Power Producer? | Y = Yes, N = No
FERCSPPDOC | FERC Qualifying Small Power Producer Docket Number
FERCEWG | FERC Exempt Wholesale Generator? | Y = Yes, N = No
FERCEWGDOC | FERC Exempt Wholesale Generator Docket Number
Prime Mover Code | Prime Mover Description
ST | Steam Turbine, including nuclear, geothermal and solar steam (does not include combined cycle)
GT | Combustion (Gas) Turbine (includes jet engine design)
IC | Internal Combustion Engine (diesel, piston)
CA | Combined Cycle Steam Part
CT | Combined Cycle Combustion Turbine Part
CS | Combined Cycle Single Shaft (combustion turbine and steam turbine share a single generator)
CC | Combined Cycle - Total Unit
HY | Hydraulic Turbine (includes turbines associated with delivery of water by pipeline)
PS | Hydraulic Turbine – Reversible (pumped storage)
BT | Turbines used in a binary cycle such as geothermal
PV | Photovoltaic
WT | Wind Turbine
CE | Compressed Air Energy Storage
FC | Fuel Cell
OT | Other
NA | Unknown at this time (use only for plants/generators in planning stage)
Energy Source Code | Energy Source Description
BIT | (Anthracite Coal, Bituminous Coal)
LIG | Lignite Coal
SUB | Subbituminous Coal
WC | Waste/Other Coal (Anthracite Culm, Bituminous Gob, Fine Coal, Lignite Waste, Waste Coal)
SC | Coal-based Synfuel and include briquettes, pellets, or extrusions, which are formed by binding materials and processes that recycle material |  | processes that recycle material
DFO | Distillate Fuel Oil (includes all Diesel and No. 1, No. 2, and No. 4 Fuel Oils)
JF | Jet Fuel
KER | Kerosene
RFO | Residual Fuel Oil (includes No. 5 and No. 6 Fuel Oils and Bunker C Fuel Oil)
WO | Oil-Other and Waste Oil (Butane (Liquid), Crude Oil, Liquid Byproducts, Oil Waste, Propane (Liquid), Re-refined
PC | Petroleum Coke
NG | Natural Gas
BFG | Blast Furnace Gas
OG | Other Gas (Butane, Coal Processes, Coke-Oven, Refinery, and other processes)
PG | Propane
NUC | Nuclear (Uranium, Plutonium, Thorium)
AB | Agriculture Crop Byproducts/Straw/Energy Crops
BLQ | Black Liquor
GEO | Geothermal
LFG | Landfill Gas
MSW | Municipal Solid Waste
OBS | Other Biomass Solid (Animal Manure and Waste, Solid Byproducts, and other solid biomass not specified)
OBL | Other Biomass Liquid (Ethanol, Fish Oil, Liquid Acetonitrile Waste, Medical Waste, Tall Oil, Waste Alcohol, and other Biomass not specified)
OBG | Other Biomass Gases (Digester Gas, Methane, and other biomass gases)
OTH | Other (Batteries, Chemicals, Coke Breeze, Hydrogen, Pitch, Sulfur, Tar Coal, and miscellaneous technologies)
PUR | Purchased Steam
SLW | Sludge Waste
SUN | Solar (Photovoltaic, Thermal)
TDF | Tires
WAT | Water (Conventional, Pumped Storage)
WDS | Wood/Wood Waste Solids (Paper Pellets, Railroad Ties, Utility Poles, Wood Chips, and other wood solids)
WDL | Wood Waste Liquids (Red Liquor, Sludge Wood, Spent Sulfite Liquor, and other wood related liquids not
WND | Wind
NA | Not Available
Plant Status Codes
OP | Operating - in service and producing some electricity.
BU | Backup-used for test purposes or emergency such as a shortage of power to meet load requirements
SB | Standby - available for service but not normally used (has little or no generation during the year).
OS | Out of Service - Units that could not be used for the reporting year, but are expected to be returned to service in the future.
RE | Retired - no longer in service and not expected to be returned to service.
Mode of Transportation Code |  | Mode of Transportation Description
CV |  | Conveyer
PL |  | Pipeline
RR |  | Railroad
TK |  | Truck
WA |  | Water
UN |  | Unknown at this time.
Note:For further explanation, access instructions to Form EIA-860, http://www.eia.doe.gov/cneaf/electricity/page/forms.html
Note on C46: EIA: See file MFExistY06 for information on multifuel capability of existing units.

## MFExistY06
Form EIA-860, "Annual Electric Generator Report," - MultiFuel Data For Existing Generators MFEXISTY06.XLS
This file includes only existing generators that are capable of fuel switching and/or co-firing multiple fuels.
FIELD NAME | DEFINITION | DESCRIPTION
UTILNAME | Company Name
PLNTNAME | Plant Name
UTILCODE | Company Code | Operator/Owner EIA-assigned Code
PLNTCODE | Plant Code | Plant Site EIA-assigned Code
STATE | State | State that generator is located
GENCODE | Generator Code (ID) | Generator Identification
PRIMEMOVER | Generator Unit Type | See List Below
MULTIPLE_FUELS | The combustion system that powers the generator has the regulatory permits and the necessary equipment (including fuel storage) in working order to either co-fire or fuel switch. | Y=Yes, N=No
COFIRE_FUELS | The combustion system that powers the generator has the regulatory permits and the necessary equipment (including fuel storage) in working order to co-fire fuels. | Y=Yes, N=No
COFIRE_ENERGY_SOURCE_1 | Energy Source option for co-firing | See energy source list below
COFIRE_ENERGY_SOURCE_2 | Energy Source option for co-firing | See energy source list below
COFIRE_ENERGY_SOURCE_3 | Energy Source option for co-firing | See energy source list below
COFIRE_ENERGY_SOURCE_4 | Energy Source option for co-firing | See energy source list below
COFIRE_ENERGY_SOURCE_5 | Energy Source option for co-firing | See energy source list below
COFIRE_ENERGY_SOURCE_6 | Energy Source option for co-firing | See energy source list below
COFIRE_OIL_GAS | Can unit co-fire oil with natural gas | Y=Yes, N=No
COFIRE_100_OIL | Can unit run on 100 percent oil | Y=Yes, N=No
MAX_OIL_HEAT | maximum oil heat input (percent of mmbtus) when co-firing with NG | oil input as a percent of total Btu inputl.
MAX_OIL_OUTPUT | maximum output (net MW) achievable, when making maximum use of oil and co-firing NG | maximum output in MW.
FUEL_SWITCH | Can the unit fuel switch | Y=Yes, N=No
FUEL_SWITCH_OIL_GAS | Can unit switch between oil and gas | Y=Yes, N=No
NET_SUMMER_CAPACITY_NG | Net Summer MW achievable when running on Natural Gas | Megawatts
NET_SUMMER_CAPACITY_OIL | Net Summer MW achievable when running on fuel oil | Megawatts
TIME_TO_SWITCH | Time required to switch unit from using 100 percent natural gas to 100 percent oil. | See List Below
REGULATORY_LIMITS | Do regulations limit the operation (hours or megawatts produced) of this unit when running on 100 percent oil | Y=Yes, N=No
FUEL_SWITCH_ENERGY_SOURCE_1 | Energy Source that can be used as a sole source of fuel for this unit. | See Energy source list below
FUEL_SWITCH_ENERGY_SOURCE_2 | Energy Source that can be used as a sole source of fuel for this unit. | See Energy source list below
FUEL_SWITCH_ENERGY_SOURCE_3 | Energy Source that can be used as a sole source of fuel for this unit. | See Energy source list below
FUEL_SWITCH_ENERGY_SOURCE_4 | Energy Source that can be used as a sole source of fuel for this unit. | See Energy source list below
FUEL_SWITCH_ENERGY_SOURCE_5 | Energy Source that can be used as a sole source of fuel for this unit. | See Energy source list below
FUEL_SWITCH_ENERGY_SOURCE_6 | Energy Source that can be used as a sole source of fuel for this unit. | See Energy source list below
Prime Mover Code | Prime Mover Description
ST | Steam Turbine, including nuclear, geothermal and solar steam (does not include combined cycle)
GT | Combustion (Gas) Turbine (includes jet engine design)
IC | Internal Combustion Engine (diesel, piston)
CA | Combined Cycle Steam Part
CT | Combined Cycle Combustion Turbine Part
CS | Combined Cycle Single Shaft (combustion turbine and steam turbine share a single generator)
CC | Combined Cycle - Total Unit
HY | Hydraulic Turbine (includes turbines associated with delivery of water by pipeline)
PS | Hydraulic Turbine – Reversible (pumped storage)
BT | Turbines used in a binary cycle such as geothermal
PV | Photovoltaic
WT | Wind Turbine
CE | Compressed Air Energy Storage
FC | Fuel Cell
OT | Other
NA | Unknown at this time (use only for plants/generators in planning stage)
Energy Source Code | Energy Source Description
BIT | (Anthracite Coal, Bituminous Coal)
LIG | Lignite Coal
SUB | Subbituminous Coal
WC | Waste/Other Coal (Anthracite Culm, Bituminous Gob, Fine Coal, Lignite Waste, Waste Coal)
SC | Coal-based Synfuel and include briquettes, pellets, or extrusions, which are formed by binding materials and processes that recycle material |  | processes that recycle material
DFO | Distillate Fuel Oil (includes all Diesel and No. 1, No. 2, and No. 4 Fuel Oils)
JF | Jet Fuel
KER | Kerosene
RFO | Residual Fuel Oil (includes No. 5 and No. 6 Fuel Oils and Bunker C Fuel Oil)
WO | Oil-Other and Waste Oil (Butane (Liquid), Crude Oil, Liquid Byproducts, Oil Waste, Propane (Liquid), Re-refined
PC | Petroleum Coke
NG | Natural Gas
BFG | Blast Furnace Gas
OG | Other Gas (Butane, Coal Processes, Coke-Oven, Refinery, and other processes)
PG | Propane
NUC | Nuclear (Uranium, Plutonium, Thorium)
AB | Agriculture Crop Byproducts/Straw/Energy Crops
BLQ | Black Liquor
GEO | Geothermal
LFG | Landfill Gas
MSW | Municipal Solid Waste
OBS | Other Biomass Solid (Animal Manure and Waste, Solid Byproducts, and other solid biomass not specified)
OBL | Other Biomass Liquid (Ethanol, Fish Oil, Liquid Acetonitrile Waste, Medical Waste, Tall Oil, Waste Alcohol, and other Biomass not specified)
OBG | Other Biomass Gases (Digester Gas, Methane, and other biomass gases)
OTH | Other (Batteries, Chemicals, Coke Breeze, Hydrogen, Pitch, Sulfur, Tar Coal, and miscellaneous technologies)
PUR | Purchased Steam
SLW | Sludge Waste
SUN | Solar (Photovoltaic, Thermal)
TDF | Tires
WAT | Water (Conventional, Pumped Storage)
WDS | Wood/Wood Waste Solids (Paper Pellets, Railroad Ties, Utility Poles, Wood Chips, and other wood solids)
WDL | Wood Waste Liquids (Red Liquor, Sludge Wood, Spent Sulfite Liquor, and other wood related liquids not
WND | Wind
NA | Not Available
Plant Status Codes
OP | Operating - in service and producing some electricity.
BU | Backup-used for test purposes or emergency such as shortage to power to meet load requirements
SB | Standby - available for service but not normally used (has little or no generation during the year).
OS | Out of Service - Units that could not be used for the reporting year, but are expected to be returned to service in the future.
RE | Retired - no longer in service and not expected to be returned to service.
Time To Switch
A = 0 to 6 hours
B = 6 to 24 hours
C = 24 to 72 hours
D = over 72 hours
E = Unknown
Note:For further explanation, access instructions to Form EIA-860, http://www.eia.doe.gov/cneaf/electricity/page/forms.html

## PRGenY06
Form EIA-860, "Annual Electric Generator Report," - Generator (Proposed) File |  |  | PRGENY06.XLS
This file includes currently proposed generators as well as previously cancelled (IP) generators.
The status shown for each proposed generator is as of January 1, 2007.
FIELD NAME | DEFINITION | DESCRIPTION
UTILNAME | Company/Entity Name
PLNTNAME | Plant Name
UTILCODE | Company Code | Operator/Owner EIA-assigned Code
PLNTCODE | Plant Code | Plant Site EIA-assigned Code
STATE | State | State that generator is located
GENCODE | Generator Code (ID) | Generator Identification
OWNER | Ownership Type | S = Wholly owned by Respondent, J = Jointly Owned, W = Wholly Owned by entity other than Respondent
PROPOSED_STATUS | Status | See Attached List.
PRIMEMOVER | Generator Unit Type | See Attached List.
PROPOSED_NAMEPLATE | Nameplate Capacity | Megawatts
PROPOSED_SUMMER_CAPABILITY | Summer Capacity | Megawatts
PROPOSED_WINTER_CAPABILITY | Winter Capacity | Megawatts
PROPOSED_ENERGY_SOURCE_1 | Energy Source 1 | Energy Sources listed in order by predominance (BTUs) of Use; Energy Source 1 is greatest;See List Below.
PROPOSED_TRANSPORTATION_1A | Mode of Transportaion 1 | Mode of Transportation for Energy Source 1 See Attached List.
PROPOSED_TRANSPORTATION_1B | Mode of Transportaion 2 | Mode of Transportation for Energy Source 1 See Attached List.
PROPOSED_TRANSPORTATION_1C | Mode of Transportaion 3 | Mode of Transportation for Energy Source 1 See Attached List.
PROPOSED_ENERGY_SOURCE_2 | Energy Source 2 | Second Energy Source in Order of Predominance of Use
PROPOSED_TRANSPORTATION_2A | Mode of Transportaion 1 | Mode of Transportation for Energy Source 2 See Attached List.
PROPOSED_TRANSPORTATION_2B | Mode of Transportaion 2 | Mode of Transportation for Energy Source 2 See Attached List.
PROPOSED_TRANSPORTATION_2C | Mode of Transportaion 3 | Mode of Transportation for Energy Source 2 See Attached List.
PROPOSED_ENERGY_SOURCE_3 | Energy Source 3 | Third Energy Source in Order of Predominance of Use
PROPOSED_ENERGY_SOURCE_4 | Energy Source 4 | Fourth Energy Source in Order of Predominance of Use
PROPOSED_ENERGY_SOURCE_5 | Energy Source 5 | Fifth Energy Source in Order of Predominance of Use
PROPOSED_ENERGY_SOURCE_6 | Energy Source 6 | Sixth Energy Source in Order of Predominance of Use
UNIT_CODE | Multi-Generator Code (Unit Code) | Indicator for Grouped Generators for purpose of reporting aggregate summer and winter capacities
PROPOSED_COGENERATOR | Cogeneration Function? | Y = Yes, N = No
PROPOSED_DISTGENERATOR | Distributed Generation? | Y = Yes, N = No
PROPOSED_SFG_SYSTEM | Will this generator be part of a solid fuel gasification system. | Y = Yes, N = No
ORG_MNTH | Original Month | Month Generator Initially Scheduled to Start Operation
ORG_YEAR | Original Year | Year Generator Initially Scheduled to Start Operation
CURRENT_MONTH | Current Month | Current Month Generator Scheduled to Start Operation
CURRRENT_YEAR | Current Year | Current Year Generator Scheduled to Start Operation
PROPOSED_TURBINES | Wind Turbines | Number of Wind Turbines
SUMMER_ESTIMATED_CAPABILITY | Estimated Summer Capacity | EIA estimate of summer capacity - Megawatts
WINTER_ESTIMATED_CAPABILITY | Estimated Winter Capacity | EIA estimate of winter capacity - Megawatts
Proposed Status | Description of status
IP | Planned new generator cancelled, indefinately postponed.
TS | Construction complete, but not yet commercial
P | Planned for installation but not under construction
L | Regulatory approval pending, not under construction.
T | Regulatory approval received but not under construction.
U | Under construction, less than 50 percent complete
V | Under construction, more than 50 percent complete
OT | Other (desribed in notes)
Note:For further explanation, access instructions to Form EIA-860, http://www.eia.doe.gov/cneaf/electricity/page/forms.html

## MFPropY06
Form EIA-860, "Annual Electric Generator Report," - MultiFuel Data For Proposed Generators MFPROPY06.XLS
This file includes only proposed generators that are capable of fuel switching and/or co-firing multiple fuels.
FIELD NAME | DEFINITION | DESCRIPTION
UTILNAME | Company Name
PLNTNAME | Plant Name
UTILCODE | Company Code | Operator/Owner EIA-assigned Code
PLNTCODE | Plant Code | Plant Site EIA-assigned Code
STATE | State | State that generator is located
GENCODE | Generator Code (ID) | Generator Identification
PRIMEMOVER | Generator Unit Type | See List Below
PRO_MULTIPLE_FUELS | The combustion system that will power the generator will have the regulatory permits and the necessary equipment (including fuel storage) to either co-fire or fuel switch. | Y=Yes
PRO_COFIRE_FUELS | The combustion system that will power the generator will have the regulatory permits and the necessary equipment (including fuel storage) to co-fire fuels. | Y=Yes, N=No
PROP_COFIRE_ENERGY_SOURCE_1 | Energy Source option for co-firing | See energy source list below
PROP_COFIRE_ENERGY_SOURCE_2 | Energy Source option for co-firing | See energy source list below
PROP_COFIRE_ENERGY_SOURCE_3 | Energy Source option for co-firing | See energy source list below
PROP_COFIRE_ENERGY_SOURCE_4 | Energy Source option for co-firing | See energy source list below
PROP_COFIRE_ENERGY_SOURCE_5 | Energy Source option for co-firing | See energy source list below
PROP_COFIRE_ENERGY_SOURCE_6 | Energy Source option for co-firing | See energy source list below
PROP_COFIRE_OIL_GAS | Can unit co-fire oil with natural gas | Y=Yes, N=No
PROP_COFIRE_100_OIL | Can unit run on 100 percent oil | Y=Yes, N=No
PROP_MAX_OIL_HEAT | maximum oil heat input (percent of mmbtus) when co-firing with NG | oil input as a percent of total Btu inputl.
PROP_MAX_OIL_OUTPUT | maximum output (net MW) achievable, when making maximum use of oil and co-firing NG | maximum output in MW.
PROP_FUEL_SWITCH | Can the unit fuel switch | Y=Yes, N=No
PROP_FUEL_SWITCH_OIL_GAS | Can unit switch between oil and gas | Y=Yes, N=No
PROP_NET_SUMMER_CAPACITY_NG | Net Summer MW achievable when running on Natural Gas | Megawatts
PROP_NET_SUMMER_CAPACITY_OIL | Net Summer MW achievable when running on fuel oil | Megawatts
TIME_TO_SWITCH | Time that will be required to switch unit from using 100 percent natural gas to 100 percent oil. | See List Below
PROP_REGULATORY_LIMITS | Will regulations limit the operation (hours or megawatts produced) of this unit when running on 100 percent oil | Y=Yes, N=No
PROP_FUEL_SWITCH_ENERGY_SOURCE_1 | Energy Source that can be used as a sole source of fuel for this unit. | See Energy source list below
PROP_FUEL_SWITCH_ENERGY_SOURCE_2 | Energy Source that can be used as a sole source of fuel for this unit. | See Energy source list below
PROP_FUEL_SWITCH_ENERGY_SOURCE_3 | Energy Source that can be used as a sole source of fuel for this unit. | See Energy source list below
PROP_FUEL_SWITCH_ENERGY_SOURCE_4 | Energy Source that can be used as a sole source of fuel for this unit. | See Energy source list below
PROP_FUEL_SWITCH_ENERGY_SOURCE_5 | Energy Source that can be used as a sole source of fuel for this unit. | See Energy source list below
PROP_FUEL_SWITCH_ENERGY_SOURCE_6 | Energy Source that can be used as a sole source of fuel for this unit. | See Energy source list below
Prime Mover Code | Prime Mover Description
ST | Steam Turbine, including nuclear, geothermal and solar steam (does not include combined cycle)
GT | Combustion (Gas) Turbine (includes jet engine design)
IC | Internal Combustion Engine (diesel, piston)
CA | Combined Cycle Steam Part
CT | Combined Cycle Combustion Turbine Part
CS | Combined Cycle Single Shaft (combustion turbine and steam turbine share a single generator)
CC | Combined Cycle - Total Unit
HY | Hydraulic Turbine (includes turbines associated with delivery of water by pipeline)
PS | Hydraulic Turbine – Reversible (pumped storage)
BT | Turbines used in a binary cycle such as geothermal
PV | Photovoltaic
WT | Wind Turbine
CE | Compressed Air Energy Storage
FC | Fuel Cell
OT | Other
NA | Unknown at this time (use only for plants/generators in planning stage)
Energy Source Code | Energy Source Description
BIT | (Anthracite Coal, Bituminous Coal)
LIG | Lignite Coal
SUB | Subbituminous Coal
WC | Waste/Other Coal (Anthracite Culm, Bituminous Gob, Fine Coal, Lignite Waste, Waste Coal)
SC | Coal-based Synfuel and include briquettes, pellets, or extrusions, which are formed by binding materials and processes that recycle material |  | processes that recycle material
DFO | Distillate Fuel Oil (includes all Diesel and No. 1, No. 2, and No. 4 Fuel Oils)
JF | Jet Fuel
KER | Kerosene
RFO | Residual Fuel Oil (includes No. 5 and No. 6 Fuel Oils and Bunker C Fuel Oil)
WO | Oil-Other and Waste Oil (Butane (Liquid), Crude Oil, Liquid Byproducts, Oil Waste, Propane (Liquid), Re-refined
PC | Petroleum Coke
NG | Natural Gas
BFG | Blast Furnace Gas
OG | Other Gas (Butane, Coal Processes, Coke-Oven, Refinery, and other processes)
PG | Propane
NUC | Nuclear (Uranium, Plutonium, Thorium)
AB | Agriculture Crop Byproducts/Straw/Energy Crops
BLQ | Black Liquor
GEO | Geothermal
LFG | Landfill Gas
MSW | Municipal Solid Waste
OBS | Other Biomass Solid (Animal Manure and Waste, Solid Byproducts, and other solid biomass not specified)
OBL | Other Biomass Liquid (Ethanol, Fish Oil, Liquid Acetonitrile Waste, Medical Waste, Tall Oil, Waste Alcohol, and other Biomass not specified)
OBG | Other Biomass Gases (Digester Gas, Methane, and other biomass gases)
OTH | Other (Batteries, Chemicals, Coke Breeze, Hydrogen, Pitch, Sulfur, Tar Coal, and miscellaneous technologies)
PUR | Purchased Steam
SLW | Sludge Waste
SUN | Solar (Photovoltaic, Thermal)
TDF | Tires
WAT | Water (Conventional, Pumped Storage)
WDS | Wood/Wood Waste Solids (Paper Pellets, Railroad Ties, Utility Poles, Wood Chips, and other wood solids)
WDL | Wood Waste Liquids (Red Liquor, Sludge Wood, Spent Sulfite Liquor, and other wood related liquids not
WND | Wind
NA | Not Available
Plant Status Codes
OP | Operating - in service and producing some electricity.
BU | Backup-used for test purposes or emergency such as shortage to power to meet load requirements
SB | Standby - available for service but not normally used (has little or no generation during the year).
OS | Out of Service - Units that could not be used for the reporting year, but are expected to be returned to service in the future.
RE | Retired - no longer in service and not expected to be returned to service.
Time To Switch
A = 0 to 6 hours
B = 6 to 24 hours
C = 24 to 72 hours
D = over 72 hours
E = Unknown
Note:For further explanation, access instructions to Form EIA-860, http://www.eia.doe.gov/cneaf/electricity/page/forms.html

## PCGenY06
Form EIA-860, "Annual Electric Generator Report," - Generator (Proposed Changes to Existing Generators) File PCGENY06.XLS
This file includes only those generators in which the operator has reported a PROPOSED change scheduled for the next 5 years.
FIELD NAME | DEFINITION | DESCRIPTION
UTILNAME | Company/Entity Name
PLNTNAME | Plant Name
STATE | State location of generator
UTILCODE | Company Code | Operator/Owner EIA-assigned Code
PLNTCODE | Plant Code | Plant Site EIA-assigned Code
GENCODE | Generator Code (ID) | Generator Identification
OWNER | Ownership Type | S = Wholly owned by Respondent, J = Jointly Owned, W = Wholly Owned by entity other than Respondent
STATUS | Status | See Attached List.
PRIMEMOVER | Generator Unit Type | See Attached List.
NAMEPLATE | Nameplate Capacity | Megawatts
SUMMCAP | Summer Capacity | Megawatts
WINTCAP | Winter Capacity | Megawatts
ENERGY_SOURCE_1 | Energy Source 1 | Energy Sources listed in order by predominance (BTUs) of Use; Energy Source 1 is greatest;See List Below.
OPERATION_TRANSPORTATION_1A | Mode of Transportaion 1 | Mode of Transportation for Energy Source 1 See Attached List.
ENERGY_SOURCE_2 | Energy Source 2 | Second Energy Source in Order of Predominance of Use
OPERATION_TRANSPORTATION_2A | Mode of Transportaion 2 | Mode of Transportation for Energy Source 2
ENERGY_SOURCE_3 | Energy Source 3 | Third Energy Source in Order of Predominance of Use
ENERGY_SOURCE_4 | Energy Source 4 | Fourth Energy Source in Order of Predominance of Use
ENERGY_SOURCE_5 | Energy Source 5 | Fifth Energy Source in Order of Predominance of Use
ENERGY_SOURCE_6 | Energy Source 6 | Sixth Energy Source in Order of Predominance of Use
UNIT_CODE | Unit Code (Multi-Generator Code) | Indicator for Grouped Generators for purpose of reporting aggregate summer and winter capacities
EFFECTIVE_MONTH | Original Month | Month Generator Initially Scheduled for proposed change
EFFECTIVE_YEAR | Original Year | Year Generator Initially Scheduled for proposed change
CURRENT_MONTH | Current Month | Current Month Generator Scheduled for proposed change
CURRENT_YEAR | Current Year | Current Year Generator Scheduled for proposed change
NEWPRIMEMOVER | New prime mover | prime mover after completion of proposed change
Note:For further explanation, access instructions to Form EIA-860, http://www.eia.doe.gov/cneaf/electricity/page/forms.html
Status | Description
FC | Planned for conversion to another fuel
RP | Life extension or repowering
A | generator capability increase
D | generator capability decrease
M | generator placed in deactivated status
RA | generator planned for reactivation
RT | geneator schedule for retirement
CO | proposed change in ownership
Prime Mover Code | Prime Mover Description
ST | Steam Turbine, including nuclear, geothermal and solar steam (does not include combined cycle)
GT | Combustion (Gas) Turbine (includes jet engine design)
IC | Internal Combustion Engine (diesel, piston)
CA | Combined Cycle Steam Part
CT | Combined Cycle Combustion Turbine Part
CS | Combined Cycle Single Shaft (combustion turbine and steam turbine share a single generator)
CC | Combined Cycle - Total Unit
HY | Hydraulic Turbine (includes turbines associated with delivery of water by pipeline)
PS | Hydraulic Turbine – Reversible (pumped storage)
PV | Photovoltaic
WT | Wind Turbine
CE | Compressed Air Energy Storage
FC | Fuel Cell
OT | Other
NA | Unknown at this time (use only for plants/generators in planning stage)
Mode of Transportation Code |  | Mode of Transportation Description
CV |  | Conveyer
PL |  | Pipeline
RR |  | Railroad
TK |  | Truck
WA |  | Water
UN |  | Unknown at this time.
Energy Source Code | Energy Source Description
BIT | (Anthracite Coal, Bituminous Coal)
LIG | Lignite Coal
SUB | Subbituminous Coal
WC | Waste/Other Coal (Anthracite Culm, Bituminous Gob, Fine Coal, Lignite Waste, Waste Coal)
SC | Coal-based Synfuel and include briquettes, pellets, or extrusions, which are formed by binding materials and processes that recycle material
DFO | Distillate Fuel Oil (includes all Diesel and No. 1, No. 2, and No. 4 Fuel Oils)
JF | Jet Fuel
KER | Kerosene
RFO | Residual Fuel Oil (includes No. 5 and No. 6 Fuel Oils and Bunker C Fuel Oil)
WO | Oil-Other and Waste Oil (Butane (Liquid), Crude Oil, Liquid Byproducts, Oil Waste, Propane (Liquid), Re-refined
PC | Petroleum Coke
NG | Natural Gas
BFG | Blast Furnace Gas
OG | Other Gas (Butane, Coal Processes, Coke-Oven, Refinery, and other processes)
PG | Propane
NUC | Nuclear (Uranium, Plutonium, Thorium)
AB | Agriculture Crop Byproducts/Straw/Energy Crops
BLQ | Black Liquor
GEO | Geothermal
LFG | Landfill Gas
MSW | Municipal Solid Waste
OBS | Other Biomass Solid (Animal Manure and Waste, Solid Byproducts, and other solid biomass not specified)
OBL | Other Biomass Liquid (Ethanol, Fish Oil, Liquid Acetonitrile Waste, Medical Waste, Tall Oil, Waste Alcohol, and other Biomass not specified)
OBG | Other Biomass Gases (Digester Gas, Methane, and other biomass gases)
OTH | Other (Batteries, Chemicals, Coke Breeze, Hydrogen, Pitch, Sulfur, Tar Coal, and miscellaneous technologies)
PUR | Purchased Steam
SLW | Sludge Waste
SUN | Solar (Photovoltaic, Thermal)
TDF | Tires
WAT | Water (Conventional, Pumped Storage)
WDS | Wood/Wood Waste Solids (Paper Pellets, Railroad Ties, Utility Poles, Wood Chips, and other wood solids)
WDL | Wood Waste Liquids (Red Liquor, Sludge Wood, Spent Sulfite Liquor, and other wood related liquids not
WND | Wind
NA | Not Available

## ownerY06
Form EIA-860, "Annual Electric Generator Report," - Ownership File |  |  | OWNERY06.XLS
FIELD NAME | DEFINITION | DESCRIPTION
YEAR | Year | Data Year
UTILCODE | Company Code | Operator/Owner EIA-assigned Code
PLNTCODE | Plant Code | Plant Site EIA-assigned Code
GENCODE | Generator Code (ID) | Generator Identification
OWNER_N | Owner | Name of Owner
OWNERSHIP | Owner Code
PERCENT_OW | Owner Percent Share | Percent w/explicit decimal point
A generator will appear in this file only if it is a jointly owned generator or if the generator is wholly owned by someone other than the operator.
If the generator is not in this file, then it is 100 percent owned by the operator. Ownership status can be found in column I of the file GENY06.

## IntconY06
Form EIA-860, "Annual Electric Generator Report," - Interconnection File INTCONY06.XLS
This file includes data on new generator interconnection costs.
FIELD NAME | DEFINITION | DESCRIPTION
UTILNAME | Company Name | Name of operator of generator
PLNTNAME | Plant Name | legal name of generating plant
STATE | State | State that generator is located
UTILCODE | Company Code | Operator/Owner EIA-assigned Code
PLNTCODE | Plant Code | Plant Site EIA-assigned Code
GENCODE | Generator Code (ID) | Operator Generator Identification number
INTERCONNECTION_MONTH | Month of actual connection | Month of interconnection
INTERCONNECTION_YEAR | Year of actual connection | Year of interconnection
INTERCONNECTION_REQUEST_MONTH | Month of first actual interconnection request | Month of first interconnection request
INTERCONNECTION_REQUEST_YEAR | Year of first actual interconnection request | Year of first interconnection request
INTERCONNECTION_CITY | site of interconnection equipment | Location - City
INTERCONNECTION_STATE | site of interconnection equipment | Location - State
GRID_VOLTAGE | grid voltage at point of interconnection | Voltage in kV
TRANSMISSION_OWNERNAME | owner of transmission or distribution line to which generator is connected | Legal owner of transmission or distribution line to which generator is connected
INTERCONNECTION_COST | Total cost incurred for the direct physical interconnection | Cost in thousands of dollars
TRANSMISSION_LINE | Included in cost for Interconnection (Y or N) | Y=YES, N=NO
TRANSFORMER | Included in cost for Interconnection (Y or N) | Y=YES, N=NO
PROTECTIVE_DEVICES | Included in cost for Interconnection (Y or N) | Y=YES, N=NO
SUBSTATION | Included in cost for Interconnection (Y or N) | Y=YES, N=NO
OTHER_EQUIPMENT | Included in cost for Interconnection (Y or N) | Y=YES, N=NO
GRID_ENHANCEMENT_COST | Cost for grid enhancements needed to accommodate power deliveries | Cost in thousands of dollars
GRID_COST_REPAID | Will company be repaid (part or in full) by tranmsmission owner for grid enhancement costs | Y=YES, N=NO
TRANSMISSION_RIGHTS_SECURED | Were transmission rights secured through interconnection costs. | Y=YES, N=NO
Note:For further explanation, access instructions to Form EIA-860, http://www.eia.doe.gov/cneaf/electricity/page/forms.html