## F860_BOILER
U.S. Department of Energy
Energy Information Administration
Form EIA-860 "Annual Electric Generator Report"
Form EIA-860 Schedule 6. Boiler Information, Part A. Plant Configuration
Form EIA-860 Schedule 6. Boiler Information, Part B. Air Emission Standards
Form EIA-860 Schedule 6. Boiler Information, Part C. Design Parameters
Form EIA-860 Schedule 6. Boiler Information, Part D. Nitrogen Oxide Emission Controls
Form EIA-860 Schedule 6. Boiler Information, Part E. Mercury Emission Controls
TABLE: F860_BOILER
COLUMN LABEL | DESCRIPTION | 860 SCHEDULE | PART NO. | LINE NO. | COLUMN
YEAR | Data Year
UTILITY_ID | Utility Code or Operator ID | 1
PLANT_CODE | Plant Code | 2 |  | 1
BOILER_ID | Boiler Identification | 6 | A | 1
BOILER_STATUS | Boiler Status | 6 | C | 2
REGULATION_PARTICULATE | Type of Statute or Regulation - Particulate Matter | 6 | B | 3 | a
REGULATION_SULFUR | Type of Statute or Regulation - Sulfur Dioxide | 6 | B | 3 | b
REGULATION_NITROGEN | Type of Statute or Regulation - Nitrogen Oxides | 6 | B | 3 | c
STANDARD_PARTICULATE | Emission Standard Specified - Particulate Matter | 6 | B | 4 | a
STANDARD_SULFUR | Emission Standard Specified - Sulfur Dioxide | 6 | B | 4 | b
STANDARD_NITROGEN | Emission Standard Specified - Nitrogen Oxides | 6 | B | 4 | c
UNIT_PARTICULATE | Unit of Measurement Specified - Particulate Matter | 6 | B | 5 | a
UNIT_SULFUR | Unit of Measurement Specified - Sulfur Dioxide | 6 | B | 5 | b
UNIT_NITROGEN | Unit of Measurement Specified - Nitrogen Oxides | 6 | B | 5 | c
PERIOD_PARTICULATE | Time Period Specified - Particulate Matter | 6 | B | 6 | a
PERIOD_SULFUR | Time Period Specified - Sulfur Dioxide | 6 | B | 6 | b
PERIOD_NITROGEN | Time Period Specified - Nitrogen Oxides | 6 | B | 6 | c
COMP_YEAR_PARTICULATE | Year Boiler was or is Expected to be in Compliance - Particulate Matter | 6 | B | 7 | a
COMP_YEAR_SULFUR | Year Boiler was or is Expected to be in Compliance - Sulfur Dioxide | 6 | B | 7 | b
COMP_YEAR_NITROGEN | Year Boiler was or is Expected to be in Compliance - Nitrogen Oxides | 6 | B | 7 | c
STRATEGY_PARTICULATE1 | Strategy for Compliance - Particulate Matter (1st) | 6 | B | 8 | a
STRATEGY_PARTICULATE2 | Strategy for Compliance - Particulate Matter (2nd) | 6 | B | 8 | a
STRATEGY_PARTICULATE3 | Strategy for Compliance - Particulate Matter (3rd) | 6 | B | 8 | a
STRATEGY_SULFUR1 | Strategy for Compliance - Sulfur Dioxide (1st) | 6 | B | 8 | b
STRATEGY_SULFUR2 | Strategy for Compliance - Sulfur Dioxide (2nd) | 6 | B | 8 | b
STRATEGY_SULFUR3 | Strategy for Compliance - Sulfur Dioxide (3rd) | 6 | B | 8 | b
STRATEGY_NITROGEN1 | Strategy for Compliance - Nitrogen Oxides (1st) | 6 | B | 8 | c
STRATEGY_NITROGEN2 | Strategy for Compliance - Nitrogen Oxides (2nd) | 6 | B | 8 | c
STRATEGY_NITROGEN3 | Strategy for Compliance - Nitrogen Oxides (3rd) | 6 | B | 8 | c
STRATEGY_FOR_CAAA1 | Existing Strategies to meet Title IV of CAAA 1990 - S02 (1st) | 6 | B | 9 | b
STRATEGY_FOR_CAAA2 | Existing Strategies to meet Title IV of CAAA 1990 - S02 (2nd) | 6 | B | 9 | b
STRATEGY_FOR_CAAA3 | Existing Strategies to meet Title IV of CAAA 1990 - S02 (3rd) | 6 | B | 9 | b
INSERVICE_MM | Boiler Actual or Projected Commercial Operation Month | 6 | C | 3
INSERVICE_YR | Boiler Actual or Projected Commercial Operation Year | 6 | C | 3
RETIREMENT_MM | Boiler Actual or Projected Retirement Month | 6 | C | 4
RETIREMENT_YR | Boiler Actual or Projected Retirement Year | 6 | C | 4
MAX_STEAM_FLOW | Maximum Continuous Steam Flow at 100% Load (thousand lbs/hour) | 6 | C | 7
COAL_FIRE_STEAM_FLOW | Design Firing Rate - Coal (short tons/hour) (nearest 0.1 unit) | 6 | C | 8
PET_FIRE_STEAM_FLOW | Design Firing Rate - Petroleum (barrels/hour) (nearest 0.1 unit) | 6 | C | 9
GAS_FIRE_STEAM_FLOW | Design Firing Rate - Gas (thousand cubic feet/hour) (nearest 0.1 unit) | 6 | C | 10
OTHER_FIRE_STEAM_FLOW | Design Firing Rate - Other (specify fuel and unit on footnote) | 6 | C | 11
WASTE_HEAT_INPUT | Design Waste Heat Input Rate (million btu/hour) | 6 | C | 12
PRIMARY_FUEL1 | Primary Fuels used in Order of Predominance (1st) | 6 | C | 13
PRIMARY_FUEL2 | Primary Fuels used in Order of Predominance (2nd) | 6 | C | 13
PRIMARY_FUEL3 | Primary Fuels used in Order of Predominance (3rd) | 6 | C | 13
PRIMARY_FUEL4 | Primary Fuels used in Order of Predominance (4th) | 6 | C | 13
PRIMARY_FUEL5 | Primary Fuels used in Order of Predominance (5th) | 6 | C | 13
PRIMARY_FUEL6 | Primary Fuels used in Order of Predominance (6th) | 6 | C | 13
PRIMARY_FUEL7 | Primary Fuels used in Order of Predominance (7th) | 6 | C | 13
PRIMARY_FUEL8 | Primary Fuels used in Order of Predominance (8th) | 6 | C | 13
FIRE_PRIMARY_FUEL1 | Type of Firing Used with Primary Fuels (1st) | 6 | C | 6
FIRE_PRIMARY_FUEL2 | Type of Firing Used with Primary Fuels (2nd) | 6 | C | 6
FIRE_PRIMARY_FUEL3 | Type of Firing Used with Primary Fuels (3rd) | 6 | C | 6
EFFICIENCY_100_PCT_LOAD | Boiler Efficiency at 100% Load (nearest 0.1%) | 6 | C | 14
EFFICIENCY_50_PCT_LOAD | Boiler Efficiency at 50% Load (nearest 0.1%) | 6 | C | 15
AIR_FLOW_100_PCT_LOAD | Total Air Flow Including Excess Air at 100% Load (cubic feet/minute) | 6 | C | 16
WET_DRY_BOTTOM | Wet or Dry Bottom (for coal-capable boilers only) | 6 | C | 17
FLY_ASH_REINJECTION | Fly Ash Reinjection | 6 | C | 18
NOX_CONTROL_STATUS | Nitrogen Oxide Control Status | 6 | D | 2
LOW_NOX_PROCESS1 | Low N0x Control Process (1st) | 6 | D | 3
LOW_NOX_PROCESS2 | Low N0x Control Process (2nd) | 6 | D | 3
LOW_NOX_PROCESS3 | Low N0x Control Process (3rd) | 6 | D | 3
LOW_NOX_MANUFACTURER | Manufacturer of Low N0x Burners | 6 | D | 4
BOILER_MANUFACTURER | Boiler Manufacturer | 6 | C | 5
PLANNED_FOR_CAAA1 | Planned Strategies to meet Title IV of CAAA 1990 - S02 (1st) | 6 | B | 10 | b
PLANNED_FOR_CAAA2 | Planned Strategies to meet Title IV of CAAA 1990 - S02 (2nd) | 6 | B | 10 | b
PLANNED_FOR_CAAA3 | Planned Strategies to meet Title IV of CAAA 1990 - S02 (3rd) | 6 | B | 10 | b
MERCURY_EMISSION_CONTROL | Mercury Emission Controls | 6 | E | 1
MERCURY_EMISSION_ACJ | Mercury Emission Control - Activated Carbon Injection System | 6 | E | 2
MERCURY_EMISSION_BH | Mercury Emission Control - Baghouse | 6 | E | 2
MERCURY_EMISSION_DS | Mercury Emission Control - Dry Scrubber | 6 | E | 2
MERCURY_EMISSION_EP | Mercury Emission Control - Electrostatic Precipitator | 6 | E | 2
MERCURY_EMISSION_FGD | Mercury Emission Control - Flue Gas Desulfurization | 6 | E | 2
MERCURY_EMISSION_LI | Mercury Emission Control - Lime Injection | 6 | E | 2
MERCURY_EMISSION_WS | Mercury Emission Control - Wet Scrubber | 6 | E | 2
MERCURY_EMISSION_OT | Mercury Emission Control - Other | 6 | E | 2
Boiler Operating Standard
Code | NSPS Standard
D | Subpart D is the Standards of Performance for fossil-fuel fired steam boilers for which construction began after August 17, 1971.
Da | Subpart Da is the Standards of Performance for fossil-fuel fired steam boilers for which construction began after September 18, 1978.
Db | Subpart Db is the Standards of Performance for fossil-fuel fired steam boilers for which construction began after June 19, 1984.
Dc | Subpart Dc is the Standards of Performance for small industrial-commercial-institutional steam generating units.
N | Not covered under New Source Performance Standards.
Statute or Regulation Code
FD: Federal
ST: State
LO: Local
Particulate Matters Unit of Measurement Codes
Code | Unit of Measurement
OP | Percent of opacity
PB* | Pounds of Particulate matter per million Btu in fuel (this is a preferred measurement)
PC | Grains of particulate matter per standard cubic foot of stack gas
PG | Pounds of particulate matter per thousand pounds of stack gas
PH | Pounds of particulate matter emitted per hour
UG | Micrograms of particulate matter per cubic meter
OT | Other (specify in SCHEDULE 7, COMMENTS)
Sulfur Dioxide Unit of Measurement Codes
Code | Unit of Measurement
DC | Ambient air quality concentration of sulfur dioxide (parts per million)
DH | Pounds of sulfur dioxide emitted per hour
DL | Annual sulfur dioxide emission level less than a level in a previous year
DM | Parts per million of sulfur dioxide in stack gas
DP* | Pounds of sulfur dioxide per million Btu in fuel (this is a preferred measurement)
SB | Pounds of sulfur per million Btu in fuel
SR | Percent sulfur removal efficiency (by weight)
SU | Percent sulfur content of fuel (by weight)
OT | Other (specify in SCHEDULE 7, COMMENTS)
Nitrogen Oxides Unit of Measurement Codes
Code | Unit of Measurement
NH | Pounds of nitrogen oxides emitted per hour
NL | Annual nitrogen oxides emission level less than a level in a previous year
NM | Parts per million of nitrogen oxides in stack gas
NO | Ambient air quality concentration of nitrogen oxides (parts per million)
NP* | Pounds of nitrogen oxides per million Btu in fuel (this is a preferred measurement)
OT | Other (specify in SCHEDULE 7, COMMENTS)
Time Period Specified Codes
Code | Time Period
NV | Never to exceed
FM | 5 minutes
SM | 6 minutes
FT | 15 minutes
OH | 1 hour
WO | 2 hours
TH | 3 hours
EH | 8 hours
DA | 24 hours
WA | Weekly average
MO | 30 days
ND | 90 days
YR | Annual
PS | Periodic stack testing
DT | Defined by testing
NS | Not specified
OT | Other (specify in SCHEDULE 7, COMMENTS)
Strategy for Compliance Codes
Code | Strategy for Compliance
BO | Burner out of service
FR | Flue gas recirculation
LA | Low excess air
LN | Low nitrogen oxide burner
MS | Currently meeting standard
NC | No plans to control
OV | Overfire air
SE | Seeking revision of governing regulation
OT | Other (specify in SCHEDULE 7, COMMENTS)
Planned Strategy for Compliance Codes
Code | Strategy for Compliance (Sulfur Dioxide)
CF | Fluidized Bed Combustor
CU | Control unit under Phase I extension plan
IF | Install flue gas desulfurization unit (other than Phase I extension plan)
NC | No change in historic operation of unit anticipated
ND | Not determined at this time
RP | Repower Unit
SS | Switch to lower sulfur fuel
SU | Designate Phase II unit(s) as substitution unit(s)
TU | Transfer unit under Phase I extension plan
UC | Decrease utilization - designate Phase II unit(s) as compensating unit(s)
UE | Decrease utilization - rely on energy conservation and/or improved efficiency
US | Decrease utilization - designate sulfur-free generators to compensate
UP | Decrease utilization - purchase power
OT | Other (specify in SCHEDULE 7, COMMENTS)
Code | Strategy for Compliance (Nitrogen Oxides)
AA | Advanced Overfire Air
BF | Biased Firing (alternative burners)
CF | Fluidized Bed Combustor
FR | Flue Gas Recirculation
FU | Fuel Reburning
LA | Low Excess Air
LN | Low NOx Burner
NC | No change in historic operation of unit anticipated
ND | Not determined at this time
OV | Overfire Air
RP | Repower Unit
SC | Slagging
SN | Selective Noncatalytic Reduction
SR | Selective Catalytic Reduction
UE | Decrease utilization - rely on energy conservation and/or improved efficiency
OT | Other (specify in SCHEDULE 7, COMMENTS)
Boiler Status Code
Code | Boiler Status
CN | Cancelled (previously reported as “planned”)
CO | New unit under construction
OP | Operating (in commercial service or out of service less than 365 days)
OS | Out of service (365 days or longer)
PL | Planned (on order and expected to go into commercial service within 5 years)
RE | Retired (no longer in service and not expected to be returned to service)
SB | Standby (or inactive reserve); i.e., not normally used, but available for service
SC | Cold Standby (Reserve); deactivated (usually requires 3 to 6 months to reactivate)
TS | Operating under test conditions (not in commercial service)
Boiler Manufacturer Code
Code | Boiler Manufacturer
AI | Aalborg Industries
AL | Alstrom
AS | American Shack
AT | Applied Thermal Systems
BR | BROS
BW | Babcock and Wilcox
DJ | De John Coen bv
CE | Combustion Engineering
CN | Coen
DL | Deltak
DS | Doosan
EC | Econotherm
ER | Erie City Iron Works
FW | Foster Wheeler
GE | General Electric
GT | Gotaverken
HT | Hitachi
ID | Indeck
IN | Innovative Steam Technology
KL | Keeler Dorr Oliver
KP | Kvaerner Pulping
KW | Kawasaki Heavy Industries
ME | Mitchell Engineering
NM | NEM
NT | Nooter/Erickson
PB | Peabody
PR | Pyro Power
RS | Riley Stoker
ST | Sterling
TM | Tampell
TS | Toshiba
VO | Vogt Machine Company/Vogt Power
WE | Westinghouse
WG | Wiegl Engineering
WI | Wickes
ZN | Zurn
OT | Other (specify in SCHEDULE 7, COMMENTS)
Type of Firing used with Primary Fuels
Firing Code | Firing Type Description
AF | Arch firing
CF | Concentric Firing
CY | Cyclone firing
DB | Duct burner
FB | Fluidized bed firing
FF | Front firing
OF | Opposed firing
RF | Rear firing
SF | Side firing
SS | Spreader stoker
TF | Tangential firing
VF | Vertical firing (burners mounted on furnace ceiling)
OT | Other (specify in SCHEDULE 7, COMMENTS)
Primary Fuels Used
Energy Source Code | Energy Source Description
BIT | (Anthracite Coal, Bituminous Coal)
LIG | Lignite Coal
SUB | Subbituminous Coal
WC | Waste/Other Coal (Anthracite Culm, Bituminous Gob, Fine Coal, Lignite Waste, Waste Coal)
SC | Coal Synfuel. Coal-based solid fuel that has been processed by a coal synfuel plant, and coal-based fuels such as briquettes, pellets, or extrusions, which are formed from fresh or recycled coal and binding materials.
DFO | Distillate Fuel Oil (includes all Diesel and No. 1, No. 2, and No. 4 Fuel Oils)
JF | Jet Fuel
KER | Kerosene
RFO | Residual Fuel Oil (includes No. 5 and No. 6 Fuel Oils and Bunker C Fuel Oil)
WO | Oil-Other and Waste Oil (Butane (Liquid), Crude Oil, Liquid Byproducts, Oil Waste, Propane (Liquid), Re-refined
PC | Petroleum Coke
NG | Natural Gas
BFG | Blast Furnace Gas
OG | Other Gas (Butane, Coal Processes, Coke-Oven, Refinery, and other processes)
PG | Propane
SG | Synthetic Gas, other than coal-derived
SGC | Synthetic gas, derived from coal
AB | Agriculture Crop Byproducts/Straw/Energy Crops
BLQ | Black Liquor
LFG | Landfill Gas
MSW | Municipal Solid Waste
OBS | Other Biomass Solid (Animal Manure and Waste, Solid Byproducts, and other solid biomass not specified)
OBL | Other Biomass Liquid (Ethanol, Fish Oil, Liquid Acetonitrile Waste, Medical Waste, Tall Oil, Waste Alcohol, and other Biomass not specified)
OBG | Other Biomass Gases (Digester Gas, Methane, and other biomass gases)
SLW | Sludge Waste
WDS | Wood/Wood Waste Solids (Paper Pellets, Railroad Ties, Utility Poles, Wood Chips, and other wood solids)
WDL | Wood Waste Liquids (Red Liquor, Sludge Wood, Spent Sulfite Liquor, and other wood related liquids not

## F860_COOLING_SYSTEM
U.S. Department of Energy
Energy Information Administration
Form EIA-860 "Annual Electric Generator Report"
Form EIA-860 Schedule 6. Boiler Information, Part F. Cooling System Information - Design Parameters
TABLE: F860_COOLING_SYSTEM
COLUMN LABEL | DESCRIPTION | 860 SCHEDULE | PART NO. | LINE NO. | COLUMN
YEAR | Data Year
UTILITY_ID | Utility Code | 1
PLANT_CODE | Plant Code | 2 |  | 1
COOLING_ID | Cooling System Identification | 6 | F | 1
COOLING_STATUS | Cooling System Status | 6 | F | 2
INSERVICE_MM | Cooling System Actual or Projected Inservice Month | 6 | F | 3
INSERVICE_YR | Cooling System Actual or Projected Inservice Year | 6 | F | 3
COOLING_TYPE1 | Type of Cooling System (1st) | 6 | F | 4
COOLING_TYPE2 | Type of Cooling System (2nd) | 6 | F | 4
COOLING_TYPE3 | Type of Cooling System (3rd) | 6 | F | 4
COOLING_TYPE4 | Type of Cooling System (4th) | 6 | F | 4
COOLING_WATER_SOURCE | Source of Cooling Water | 6 | F | 5
INTAKE_RATE_AT_100_PCT | Design Cooling Water Flow Rate at 100% Load at Intake (cubic ft/sec) | 6 | F | 6
CHLORINE_INSERVICE_MM | Actual/Projected In-service Month for Chlorine Discharge Control Structures & Equipment | 6 | F | 7
CHLORINE_INSERVICE_YR | Actual/Projected In-service Year for Chlorine Discharge Control Structures & Equipment | 6 | F | 7
POND_INSERVICE_MM | Cooling Ponds - Actual or Projected In-service Month | 6 | F | 8
POND_INSERVICE_YR | Cooling Ponds - Actual or Projected In-service Year | 6 | F | 8
POND_SURFACE_AREA | Cooling Ponds - Total Surface Area (acres) | 6 | F | 9
POND_VOLUME | Cooling Ponds - Total Volume (acre-feet) | 6 | F | 10
TOWER_INSERVICE_MM | Cooling Towers - Actual or Projected Inservice Month | 6 | F | 11
TOWER_INSERVICE_YR | Cooling Towers - Actual or Projected Inservice Year | 6 | F | 11
TOWER_TYPE1 | Cooling Towers - Type of Towers (1st) | 6 | F | 12
TOWER_TYPE2 | Cooling Towers - Type of Towers (2nd) | 6 | F | 12
TOWER_WATER_RATE_AT_100_PCT | Cooling Towers - Max Design Rate of Water Flow @ 100% Load (cubic ft/sec) | 6 | F | 13
POWER_REQUIREMENT_MW | Maximum Power Requirement at 100% Load (megawatts) | 6 | F | 14
COST_TOTAL | Installed Cost of Cooling System - Total System (thousand dollars) | 6 | F | 15
COST_PONDS | Installed Cost of Cooling Ponds (thousand dollars) | 6 | F | 16
COST_TOWERS | Installed Cost of Cooling Towers (thousand dollars) | 6 | F | 17
COST_CHLORINE_EQUIPMENT | Installed Cost of Chlorine Discharge Control Structures and Equipment (thousand $) | 6 | F | 18
INTAKE_DISTANCE_SHORE | Maximum Distance from Shore - Inlet (feet) | 6 | F | 19
OUTLET_DISTANCE_SHORE | Maximum Distance from Shore - Outlet (feet) | 6 | F | 20
INTAKE_DISTANCE_SURFACE | Average Distance Below Water Surface - Inlet (feet) | 6 | F | 19
OUTLET_DISTANCE_SURFACE | Average Distance Below Water Surface - Outlet (feet) | 6 | F | 20
Type of Cooling System:
Code | Cooling System Description
OC | Once through with cooling pond(s) or canal(s)
OF | Once through, fresh water
OS | Once through, saline water
RC | Recirculating with cooling pond(s) or canal(s)
RF | Recirculating with forced draft cooling tower(s)
RI | Recirculating with induced draft cooling tower(s)
RN | Recirculating with natural draft cooling tower(s)
OT | Other (specify in a footnote on SCHEDULE 7)
Type of Towers:
Code | Type of Towers
MD | Mechanical draft, dry process
MW | Mechanical draft, wet process
ND | Natural draft, dry process
NW | Natural draft, wet process
WD | Combination wet and dry processes

## F860_FGD
U.S. Department of Energy
Energy Information Administration
Form EIA-860 "Annual Electric Generator Report"
Form EIA-860 Schedule 6. Boiler Information, Part H. Flue Gas Desulfurization Unit Information - Design Parameters
TABLE: F860_FGD
COLUMN LABEL | DESCRIPTION | 860 SCHEDULE | PART NO. | LINE NO. | COLUMN
YEAR | Data Year
UTILITY_CODE | Utility Code | 1
PLANT_CODE | Plant Code | 2 |  | 1
FGD_ID | Flue Gas Desulfurization Unit Identification | 6 | H | 1
FGD_STATUS | Flue Gas Desulfurization Unit Status | 6 | H | 2
INSERVICE_MM | FGD Unit Actual or Projected Inservice Month | 6 | H | 3
INSERVICE_YR | FGD Unit Actual or Projected Inservice Month | 6 | H | 3
FGD_TYPE1 | Type of FGD Unit (1st) | 6 | H | 4
FGD_TYPE2 | Type of FGD Unit (2nd) | 6 | H | 4
FGD_TYPE3 | Type of FGD Unit (3rd) | 6 | H | 4
FGD_TYPE4 | Type of FGD Unit (4th) | 6 | H | 4
SORBENT_TYPE1 | Type of Sorbent (1st) | 6 | H | 5
SORBENT_TYPE2 | Type of Sorbent (2nd) | 6 | H | 5
SORBENT_TYPE3 | Type of Sorbent (3rd) | 6 | H | 5
SORBENT_TYPE4 | Type of Sorbent (4th) | 6 | H | 5
BYPRODUCT_RECOVERY | Salable Byproduct Recovery | 6 | H | 6
FGD_MANUFACTURER | FGD Unit Manufacturer | 6 | H | 7
POND_LANDFILL_REQ | Annual Pond and Land Fill Requirements (nearest acre-foot/year) | 6 | H | 8
SLUDGE_POND_LINED | Sludge Pond Lined | 6 | H | 9
FLUE_GAS_BYPASS_FGD | Flue Gas Bypass FGD Unit | 6 | H | 10
SPEC_FOR_COAL_ASH | Design Fuel Specs/Coal - Ash (nearest 0.1% by weight) | 6 | H | 11
SPEC_FOR_COAL_SULFUR | Design Fuel Specs/Coal - Sulfur (nearest 0.1% by weight) | 6 | H | 12
FGD_TRAINS_TOTAL | Number of FGD Scrubber Trains (or modules) - Total | 6 | H | 13
FGD_TRAINS_100_PCT | Number of FGD Scrubber Trains (or modules) - Operated at 100% Load | 6 | H | 14
REMOVAL_EFF_SULFUR | Unit at 100% Gen Load - Removal Efficy of S02 (nearest 0.1% by weight) | 6 | H | 15
SULFUR_EMISSION_RATE | Unit at 100% Gen Load - Sulfur Dioxide Emission Rate (pounds/hour) | 6 | H | 16
FLUE_GAS_EXIT_RATE | Unit at 100% Gen Load - Gas Exit Rate (actual cubic feet/minute) | 6 | H | 17
FLUE_GAS_EXIT_TEMP | Unit at 100% Gen Load - Gas Exit Temperature (degrees F) | 6 | H | 18
FLUE_GAS_ENTERING | Unit at 100% Gen Load - Flue Gas Entering FGD Unit (percent of total) | 6 | H | 19
COST_STRUCTURE | Installed Cost of FGD Unit - Structures and Equipment (thousand dollars) | 6 | H | 20
COST_DISPOSAL | Installed Cost of FGD Unit - Sludge Transp & Disposal System (thousand $) | 6 | H | 21
COST_OTHER | Installed Cost of FGD Unit - Other (thousand dollars) | 6 | H | 22
COST_TOTAL | Installed Cost of FGD Unit - Total (thousand dollars) | 6 | H | 23
Status Codes
Code | Status of Desulfurization Unit
CN | Cancelled (previously reported as planned)
CO | New unit under construction
OP | Operating (in commercial service or out of service less than 365 days)
OS | Out of service (365 days or longer)
PL | Planned (on order and expected to go into commercial service within 5 years)
RE | Retired (no longer in service and not expected to be returned to service)
SB | Standby (or inactive reserve, i.e., not normally used by available for service)
SC | Cold Standby (Reserve); deactivated. Usually requires 3 to 6 months to activate
TS | Operating under test conditions (not in commercial service)
Type of Flue Gas Desulfurization Unit Codes
Code | Type of Unit
BR | Jet Bubbling Reactor
CD | Circulating Dry Scrubber
MA | Mechanically aided type
PA | Packed type
SD | Spray dryer type
SP | Spray type
TR | Tray type
VE | Venture type
Type of Sorbent
Code | Type of Sorbent
AF | Alkaline fly ash
CC | Calcium carbide slurry
DB | Dibasic acid
DL | Dolomitic limestone
LA | Lime and alkaline fly ash
LF | Limestone and alkaline fly ash
LI | Lime
LS | Limestone
MO | Magnesium oxide
SA | Soda ash
SC | Sodium carbonate
SL | Soda liquid
SS | Sodium sulfite
OT | Other (specify in SCHEDULE 7)
Desulfurization Unit Manufacturer Codes
Code | Manufacturer
AA | Advanced Air Technologies
ABB | ABB Environmental Systems
AL | Alstom
AM | American Air Filter
AP | Airpol
API | Air Pollution Industries
AX | Amerex Industries
BE | Bact Engineering
BI | Bleco Industries
BL | Bechtel Corporation
BMC | Burns and McDonnell
BO | Bionomics
BPC | Belco Pollution Control
BPE | Babcock Power Environmental Inc (BPEI)
BT | Belco Technologies
BW | Babcock and Wilcox
CA | Chiyoda
CC | Chemico
CE | Combustion Engineering
CO | Combustion Equipment
DA | Delta Conveying Systems
DC | Ducon
DM | Davey McKee
EE | Environmental Engineering
EEC | Environmental Elements Corporation
EI | Entoleter Inc
FL | Flakt, Inc
FM | FMC
FW | Foster Wheeler
GE | General Electric
HA | Hamon
IH | In House Design
JO | Joy Manufacturing
KE | M.W. Kellogg
KR | Krebs Equipment
MC | Macrotek
MG | McGill Air Clean
MI | Mitsubishi Industry
MX | Marselex
NPA | Neptune Airpol
NSP | NSP
PA | Procedair
PB | Peabody
PR | Pyro Power
PU | Pure Air
RC | Research Cottrell
RS | Riley Stoker
SHU | Saarberg-Holter Umwelttechnick GmbH
SK | Schenck Weigh Feeders
TC | Turbosonic
TH | Thyssen/CEA
UE | Utility Engineering
UM | United McGill
UO | Universal Oil Products
WAPC | Wheelabrator Air Pollution Control
OT | Other (specify in a footnote in SCHEDULE 7)

## F860_FGP
U.S. Department of Energy
Energy Information Administration
Form EIA-860 "Annual Electric Generator Report"
Form EIA-860 Schedule 6. Boiler Information, Part G. Flue Gas Particulate Collector Information
TABLE: F860_FGP
COLUMN LABEL | DESCRIPTION | 860 SCHEDULE | PART NO. | LINE NO. | COLUMN
YEAR | Data Year
UTILITY_CODE | Utility Code | 1
PLANT_CODE | Plant Code | 2 |  | 1
FGP_ID | Flue Gas Particulate Collector Identification | 6 | G | 1
INSERVICE_MM | Collector Actual or Projected In-service Month | 6 | G | 2
INSERVICE_YR | Collector Actual or Projected In-service Year | 6 | G | 2
FGP_STATUS | Collector Status | 6 | G | 3
COLLECTOR_TYPE1 | Type of Collector (1st) | 6 | G | 4
COLLECTOR_TYPE2 | Type of Collector (2nd) | 6 | G | 4
COLLECTOR_TYPE3 | Type of Collector (3rd) | 6 | G | 4
INSTALLED_COST | Installed Cost of Flue Gas Particulate Collector (thousand dollars) | 6 | G | 5
FUEL_SPEC_ASH_COAL | Design Fuel Specs of Ash -Coal (as burned nearest 0.1% by weight) | 6 | G | 6
FUEL_SPEC_ASH_COAL2 | Design Fuel Specs of Ash -Coal (as burned nearest 0.1% by weight) | 6 | G | 6
FUEL_SPEC_ASH_PET | Design Fuel Specs of Ash -Petroleum (as burned nearest 0.1% by weight) | 6 | G | 7
FUEL_SPEC_ASH_PET2 | Design Fuel Specs of Ash -Petroleum (as burned nearest 0.1% by weight) | 6 | G | 7
FUEL_SPEC_SULFUR_COAL | Design Fuel Specs of Sulfur -Coal (as burned nearest 0.1% by weight) | 6 | G | 8
FUEL_SPEC_SULFUR_COAL2 | Design Fuel Specs of Sulfur -Coal (as burned nearest 0.1% by weight) | 6 | G | 8
FUEL_SPEC_SULFUR_PET | Design Fuel Specs of Sulfur -Petroleum (as burned nearest 0.1% by weight) | 6 | G | 9
FUEL_SPEC_SULFUR_PET2 | Design Fuel Specs of Sulfur -Petroleum (as burned nearest 0.1% by weight) | 6 | G | 9
COLLECTION_EFFICIENCY | Design Specs at 100% Ld - Collection Efficiency (nearest 0.1%) | 6 | G | 10
EMISSION_RATE | Design Specs at 100% Ld - Particulate Emission Rate (lbs/hour) | 6 | G | 11
GAS_EXIT_RATE | Design Specs at 100% Ld - Partic Collector Gas Exit Rate (actual cu.ft/min) | 6 | G | 12
GAS_EXIT_TEMP | Design Specs at 100% Ld - Partic Collector Gas Exit Temp (degrees F) | 6 | G | 13
Flue Gas Particulate Collector Status
Code | Status
CN | Cancelled (previously reported as “planned”)
CO | New unit under construction
OP | Operating (in commercial service or out of service within 365 days)
OS | Out of service (365 days or longer)
PL | Planned (on order or expected to go into commercial service within 5 years)
RE | Retired (no longer in service and not expected to be returned to service)
SB | Standby (or inactive reserve, i.e., not normally used, but available for service)
SC | Cold Standby (Reserve); deactivated. Usually requires 3 to 6 months to reactivate
TS | Operating under test conditions (not in commercial service).
Description of Flue Gas Particulate Collector
Code | Description
BS | Baghouse, shake and deflate
BP | Baghouse, pulse
BR | Baghouse, reverse air
EC | Electrostatic precipitator, cold side, with flue gas conditioning
EH | Electrostatic precipitator, hot side, with flue gas conditioning
EK | Electrostatic precipitator, cold side, without flue gas conditioning
EW | Electrostatic precipitator, hot side, without flue gas conditioning
MC | Multiple Cyclone
SC | Single Cyclone
WS | Wet Scrubber
OT | Other (specify in a footnote on SCHEDULE 7 of the form).

## F860_STACK_FLUE
U.S. Department of Energy
Energy Information Administration
Form EIA-860 "Annual Electric Generator Report"
Form EIA-860 Schedule 6. Boiler Information, Part I. Stack and Flue Information - Design Parameters
TABLE: F860_STACK_FLUE
COLUMN LABEL | DESCRIPTION | 860 SCHEDULE | PART NO. | LINE NO. | COLUMN
YEAR | Data Year
UTILITY_ID | Utility Code | 1
PLANT_CODE | Plant Code | 2 |  | 1
STACK_ID | Stack Identification | 6 | I | 2
FLUE_ID | Flue Identification | 6 | I | 1
INSERVICE_MM | Stack (or Flue) Actual or Projected Inservice Month | 6 | I | 3
INSERVICE_YR | Stack (or Flue) Actual or Projected Inservice Year | 6 | I | 3
STACK_FLUE_STATUS | Stack (or Flue) Status | 6 | I | 4
FLUE_HEIGHT | Flue Height at Top from Ground Level (feet) | 6 | I | 5
AREA_AT_TOP | Cross-Sectional Area at Top of Flue (nearest square foot) | 6 | I | 6
EXIT_RATE_100_PCT | Design Flue Gas Exit - Rate at 100% Load (actual cubic feet/minute) | 6 | I | 7
EXIT_RATE_50_PCT | Design Flue Gas Exit - Rate at 50% Load (actual cubic feet/minute) | 6 | I | 8
EXIT_TEMP_100_PCT | Design Flue Gas Exit - Temperature at 100% Load (degrees F) | 6 | I | 9
EXIT_TEMP_50_PCT | Design Flue Gas Exit - Temperature at 50% Load (degrees F) | 6 | I | 10
EXIT_VELOCITY_100_PCT | Velocity at 100% Load (feet/second) | 6 | I | 11
EXIT_VELOCITY_50_PCT | Velocity at 50% Load (feet/second) | 6 | I | 12
EXIT_TEMP_SUMMER | Summer Season Flue Gas Exit Temperature (degrees F) | 6 | I | 13
EXIT_TEMP_WINTER | Winter Season Flue Gas Exit Temperature (degrees F) | 6 | I | 14
EXIT_TEMP_SOURCE | Actual Seasonal Flue Gas Exit Temperature Source (measured or estimated) | 6 | I | 15
Stack Status Code
Status of Stack | Code
CN | Cancelled (previously reported as “planned”)
CO | New unit under construction
OP | Operating (in commercial service or out of service within 365 days)
OS | Out of service (365 days or longer)
PL | Planned (on order or expected to go into commercial service within 5 years)
RE | Retired (no longer in service and not expected to be returned to service)
SB | Standby (or inactive reserve, i.e., not normally used, but available for service)
SC | Cold Standby (Reserve); deactivated. Usually requires 3 to 6 months to reactivate
TS | Operating under test conditions (not in commercial service).

## F860_BOILER_COOLING
U.S. Department of Energy
Energy Information Administration
Form EIA-860 "Annual Electric Generator Report"
Form EIA-860 Schedule 6. Boiler Information, Part A. Plant Configuration
TABLE: F860_BOILER_COOLING
COLUMN LABEL | DESCRIPTION | 860 SCHEDULE | PART NO. | LINE NO. | COLUMN
YEAR | Data Year
UTILITY_ID | Utility Code | 1
PLANT_CODE | Plant Code | 2
BOILER_ID | Boiler Identification | 6 | A | 1
COOLING_ID | Cooling System Identification | 6 | A | 4

## F860_BOILER_FGD
U.S. Department of Energy
Energy Information Administration
Form EIA-860 "Annual Electric Generator Report"
Form EIA-860 Schedule 6. Boiler Information, Part A. Plant Configuration
TABLE: F860_BOILER_FGD
COLUMN LABEL | DESCRIPTION | 860 SCHEDULE | PART NO. | LINE NO. | COLUMN
YEAR | Data Year
UTILITY_ID | Utility Code | 1
PLANT_CODE | Plant Code | 2 |  | 1
BOILER_ID | Boiler Identification | 6 | A | 1
FGD_ID | Flue Gas Desulfurization Unit Identification | 6 | A | 6

## F860_BOILER_FGP
U.S. Department of Energy
Energy Information Administration
Form EIA-860 "Annual Electric Generator Report"
Form EIA-860 Schedule 6. Boiler Information, Part A. Plant Configuration
TABLE: F860_BOILER_FGP
COLUMN LABEL | DESCRIPTION | 860 SCHEDULE | PART NO. | LINE NO. | COLUMN
YEAR | Data Year
UTILITY_ID | Utility Code | 1
PLANT_CODE | Plant Code | 2 |  | 1
BOILER_ID | Boiler Identification | 6 | A | 1
FGP_ID | Flue Gas Particulate Collector Identification | 6 | A | 5

## F860_BOILER_GENERATOR
U.S. Department of Energy
Energy Information Administration
Form EIA-860 "Annual Electric Generator Report"
Form EIA-860 Schedule 6. Boiler Information, Part A. Plant Configuration
TABLE: F860_BOILER_GENERATOR
COLUMN LABEL | DESCRIPTION | 860 SCHEDULE | PART NO. | LINE NO. | COLUMN
YEAR | Data Year
UTILITY_ID | Utility Code | 1
PLANT_CODE | Plant Code | 2 |  | 1
BOILER_ID | Boiler Identification | 6 | A | 1
GENERATOR_ID | Generator Identification | 6 | A | 2
GENERATOR_ASSOCIATION | Generator Associations with Boiler as Actual or Theoretical | 6 | A | 3

## F860_BOILER_STACKFLUE
U.S. Department of Energy
Energy Information Administration
Form EIA-860 "Annual Electric Generator Report"
Form EIA-860 Schedule 6. Boiler Information, Part A. Plant Configuration
TABLE: F860_BOILER_STACKFLUE
COLUMN LABEL | DESCRIPTION | 860 SCHEDULE | PART NO. | LINE NO. | COLUMN
YEAR | Data Year
UTILITY_ID | Utility Code | 1
PLANT_CODE | Plant Code | 2 |  | 1
BOILER_ID | Boiler Identification | 6 | A | 1
FLUE_ID | Flue Identification | 6 | A | 7
STACK_ID | Stack Identification | 6 | A | 8